## Old
[10 empty] | Utilitiy scenarios |  |  |  | Water | 410247.3738 | 95.6198 | %
[6 empty] | Functional unit: 1 kg biomass | [7 empty] | Propionaldehyde column | 18792.6954 | 4.3802 | %
All inputs |  |  | Input |  |  | Input |  |  |  |  | Heating | Cooling |  | Total | 429040.0692
Biomass | 45 | kg | Biomass | 45 | kg | Biomass | 1 | kg |  | No integration | 124.2642 | 189.1341 | MJ
Dioxane | 256.9595 | kg | Dioxane | 0.46338 | kg | Dioxane | 0.010297 | kg |  | Heat exchanger network | 9.5342 | 62.9311 | MJ
HCl 30% | 0.036603 | kg | HCl 30% | 0.036603 | kg | HCl 30% | 0.00081341 | kg |  | Ideal integration | 1.1492 | 48.8251 | MJ
Propionaldehyde | 37.9917 | kg | Propionaldehyde | 5.5525 | kg | Propionaldehyde | 0.12339 | kg
Dioxane | 205.5676 | kg | Methanol | 0.67823 | kg | Methanol | 0.015072 | kg
Methanol | 158.5842 | kg | Bicarbonate | 0.063275 | kg | Bicarbonate | 0.0014061 | kg |  | After heat integration, over 95% of heating comes from the evaporation of water to recover bicarbonate, while the rest is associated with propionaldehyde recovery
Bicarbonate | 15.3024 | kg | Water | 656.3781 | kg | Water | 14.5862 | kg
Water | 496.9785 | kg | Acetone | 0.15767 | kg | Acetone | 0.0035037 | kg
Acetone | 157.6678 | kg | Dichloromethane | 1.6522 | kg | Dichloromethane | 0.036715 | kg
Dichloromethane | 131.9049 | kg | Ethylacetate | 0.015606 | kg | Ethylacetate | 0.00034679 | kg
Bicarbonate | 16.8 | kg | Hexanes | 2.0162 | kg | Hexanes | 0.044803 | kg
Dioxane | 102.7838 | kg | Diethyl ether | 0.0050594 | kg | Diethyl ether | 0.00011243 | kg
Ethylacetate | 89.6876 | kg | Activated carbon | 0.01 | kg | Activated carbon | 0.00022222 | kg
Heaxanes | 1644.0943 | kg | Air | 100 | kg | Air | 2.2222 | kg
Diethyl ether | 709.5271 | kg
Diethyl ether | 70.9527 | kg | Utilities |  |  | Utilities |  |  | *heat exchanger network results
Hexanes | 1644.0943 | kg | Heating | 429040.0692 | kJ/h | Heating | 9.5342 | MJ | *industrial heating from natural gas
Diethyl ether | 35.4764 | kg | Cooling | 2831901.1104 | kJ/h | Cooling | 62.9311 | MJ | *cooling water 20 to 25ºC
Activated carbon | 10 | kg | Electricity | 221.0575 | kW | Electricity | 4.9124 | kW
Air | 100 | kg
Water | 159.3996 | kg | Output |  |  | Output |  |  | *purity in wt. %
Utilities |  |  | Extractives (96%) | 1.863 | kg | Extractives (96%) | 0.041401 | kg
Heating | 429040.0692 | kJ/h | Cellulose (70%) | 25.9373 | kg | Cellulose (70%) | 0.57638 | kg
Cooling | 2831901.1104 | kJ/h | Lignin (100%) | 10.283 | kg | Lignin (100%) | 0.22851 | kg
Electricity | 2.0207 | kW | DPX (95%) | 8.8326 | kg | DPX (95%) | 0.19628 | kg
Electricity | 13.9445 | kW
Electricity | 205.0917 | kW | Emissions to air |  |  | Emissions to air
Electricity | 0.00068485 | kW | CO2 (fossil) | 13.6788 | kg | CO2 (fossil) | 0.30397 | kg
|  |  | HCl | 0.11175 | kg | HCl | 0.0024832 | kg
All outputs |  |  | O2 | 7.9376 | kg | O2 | 0.17639 | kg
Dioxane | 205.362 | kg | N2 | 76.6988 | kg | N2 | 1.7044 | kg
Propionaldehyde | 32.4392 | kg | Water | 2.6232 | kg | Water | 0.058294 | kg
Dioxane | 256.7017 | kg
Acetone | 157.5101 | kg | Emissions to water |  |  | Emissions to water |  |  | *wastewater composition
Dichloromethane | 130.2527 | kg | Water | 7.5037 | kg | Water | 0.16675 | kg
Bicarbonate | 32.0391 | kg | HCl | 0.00019923 | kg | HCl | 4.4273e-06 | kg
Methanol | 157.9059 | kg | O2 | 0.0025401 | kg | O2 | 5.6446e-05 | kg
Activated carbon | 9.99 | kg | N2 | 0.0094581 | kg | N2 | 0.00021018 | kg
Hexanes | 3286.1724 | kg | CO2 (fossil) | 0.10092 | kg | CO2 (fossil) | 0.0022427 | kg
Ethylacetate | 89.6719 | kg | Extractives | 9.0186e-06 | kg | Extractives | 2.0041e-07 | kg
Diethyl ether | 815.9511 | kg | Propionaldehyde | 0.0032416 | kg | Propionaldehyde | 7.2036e-05 | kg
Dioxane | 102.7838 | kg | Dioxane | 9.0608e-13 | kg | Dioxane | 2.0135e-14 | kg
CO2 | 0.014713 | kg
CO2 | 0.0016347 | kg | Solid waste |  |  | Solid waste
water (air) | 2.6232 | kg | Bicarbonate | 2.1708e-05 | kg | Bicarbonate | 4.8241e-07 | kg
HCl (air) | 0.11175 | kg | NaCl | 0.00089872 | kg | NaCl | 1.9971e-05 | kg
O2 (air) | 7.9376 | kg | Water | 0.00089872 | kg | Water | 1.9971e-05 | kg
N2 (air) | 76.6988 | kg | activated carbon | 0.01 | kg | Activated carbon | 0.00022222 | kg
CO2 (air) | 13.6624 | kg
water | 3.9576 | kg
HCl | 0.00019923 | kg
O2 | 0.0025401 | kg
N2 | 0.0094581 | kg
CO2 | 0.10092 | kg
biocarbonate (solid) | 0.032071 | kg
NaCl (solid) | 2.1708e-05 | kg
water (solid) | 0.00089872 | kg
water | 3.5461 | kg
extractives | 9.0186e-06 | kg
propionaldehyde | 0.0032416 | kg
dioxane | 9.0608e-13 | kg
activated carbon | 0.01 | kg
Extractives (96%) | 1.863 | kg
Cellulose (70%) | 25.9373 | kg
Lignin (100%) | 10.283 | kg
DPX (95%) | 8.8326 | kg

## New
CO2 biogenic | 23.2978 | kg/h
[11 empty] | Water | 410247.3738 | 95.6198 | %
[7 empty] | Functional unit: 1 kg biomass |  |  |  | Propionaldehyde column | 18792.6954 | 4.3802 | %
| All inputs |  |  | Input |  |  | Input |  |  |  | Total | 429040.0692
| Biomass | 45 | kg | Biomass | 45 | kg | Biomass | 1 | kg
| Dioxane | 256.9595 | kg | Dioxane | 0.46338 | kg | Dioxane | 0.010297 | kg
| HCl 30% | 0.036603 | kg | HCl 30% | 0.036603 | kg | HCl 30% | 0.00081341 | kg
| Propionaldehyde | 37.9917 | kg | Propionaldehyde | 5.5525 | kg | Propionaldehyde | 0.12339 | kg
| Dioxane | 205.5676 | kg | Methanol | 0.67823 | kg | Methanol | 0.015072 | kg
| Methanol | 158.5842 | kg | Bicarbonate | 0.063275 | kg | Bicarbonate | 0.0014061 | kg
| Bicarbonate | 15.3024 | kg | Water | 658.4881 | kg | Water | 14.6331 | kg
| Water | 496.9785 | kg | Acetone | 0.15767 | kg | Acetone | 0.0035037 | kg
| Acetone | 157.6678 | kg | Dichloromethane | 1.6522 | kg | Dichloromethane | 0.036715 | kg
| Dichloromethane | 131.9049 | kg | Ethylacetate | 0.015606 | kg | Ethylacetate | 0.00034679 | kg
| Bicarbonate | 16.8 | kg | Hexanes | 2.0162 | kg | Hexanes | 0.044803 | kg
| Dioxane | 102.7838 | kg | Diethyl ether | 0.0050594 | kg | Diethyl ether | 0.00011243 | kg
| Ethylacetate | 89.6876 | kg | Activated carbon | 0.01 | kg | Activated carbon | 0.00022222 | kg
| Heaxanes | 1644.0943 | kg | Air | 100 | kg | Air | 2.2222 | kg
| Diethyl ether | 709.5271 | kg
| Diethyl ether | 70.9527 | kg | Utilities |  |  | Utilities
| Hexanes | 1644.0943 | kg | Heating | 0 | kJ/h | Heating | 0 | MJ
| Diethyl ether | 35.4764 | kg | Cooling | 2383876.2065 | kJ/h | Cooling | 52.975 | MJ | *cooling water 20 to 25ºC
| Activated carbon | 10 | kg | Electricity | 221.0575 | kW | Electricity | 4.9124 | kW
| Air | 100 | kg
| Water | 159.3996 | kg | Output |  |  | Output |  |  | *purity in wt. %
| Utilities |  |  | Extractives (96%) | 1.863 | kg | Extractives (96%) | 0.041401 | kg
| Heating | 429040.0692 | kJ/h | Glucose | 20.0797 | kg | Glucose | 0.57638 | kg
| Cooling | 2831901.1104 | kJ/h | Lignin monomers | 4.1543 | kg | Lignin monomers | 0.22851 | kg
| Electricity | 2.0207 | kW | DPX (95%) | 8.8326 | kg | DPX (95%) | 0.19628 | kg
| Electricity | 13.9445 | kW
| Electricity | 205.0917 | kW | Emissions to air |  |  | Emissions to air
| Electricity | 0.00068485 | kW | CO2 (fossil) | 14.1177 | kg | CO2 (fossil) | 0.31373 | kg
|  |  |  | CO2 (biogenic) | 23.2978 | kg | CO2 (biogenic) | 0.51773 | kg
| All outputs |  |  | HCl | 1.4144 | kg | HCl | 0.03143 | kg
| Dioxane | 205.362 | kg | O2 | 0.9204 | kg | O2 | 0.020453 | kg
| Propionaldehyde | 32.4392 | kg | N2 | 115.039 | kg | N2 | 2.5564 | kg
| Dioxane | 256.7017 | kg | Water | 3.9622 | kg | Water | 0.08805 | kg
| Acetone | 157.5101 | kg
| Dichloromethane | 130.2527 | kg | Emissions to water |  |  | Emissions to water |  |  | *wastewater composition
| Bicarbonate | 32.0391 | kg | Water | 13.533 | kg | Water | 0.30073 | kg
| Methanol | 157.9059 | kg | HCl | 0.0041664 | kg | HCl | 9.2587e-05 | kg
| Activated carbon | 9.99 | kg | O2 | 0.00048672 | kg | O2 | 1.0816e-05 | kg
| Hexanes | 3286.1724 | kg | N2 | 0.023431 | kg | N2 | 0.0005207 | kg
| Ethylacetate | 89.6719 | kg | CO2 (fossil) | 0.45059 | kg | CO2 (fossil) | 0.010013 | kg
| Diethyl ether | 815.9511 | kg | Extractives | 9.0186e-06 | kg | Extractives | 2.0041e-07 | kg
| Dioxane | 102.7838 | kg | Propionaldehyde | 0.0032416 | kg | Propionaldehyde | 7.2036e-05 | kg
| CO2 | 0.014713 | kg | Dioxane | 9.0608e-13 | kg | Dioxane | 2.0135e-14 | kg
| CO2 | 0.0016347 | kg
| water (air) | 2.6232 | kg | Solid waste |  |  | Solid waste
| HCl (air) | 0.11175 | kg | Bicarbonate | 2.1708e-05 | kg | Bicarbonate | 4.8241e-07 | kg
| O2 (air) | 7.9376 | kg | NaCl | 0.00089872 | kg | NaCl | 1.9971e-05 | kg
| N2 (air) | 76.6988 | kg | Water | 0.00089872 | kg | Water | 1.9971e-05 | kg
| CO2 (air) | 13.6624 | kg | activated carbon | 0.01 | kg | Activated carbon | 0.00022222 | kg
| water | 3.9576 | kg
| HCl | 0.00019923 | kg
| O2 | 0.0025401 | kg
| N2 | 0.0094581 | kg
| CO2 | 0.10092 | kg
| biocarbonate (solid) | 0.032071 | kg
| NaCl (solid) | 2.1708e-05 | kg
| water (solid) | 0.00089872 | kg
| water | 3.5461 | kg
| extractives | 9.0186e-06 | kg
| propionaldehyde | 0.0032416 | kg
| dioxane | 9.0608e-13 | kg
| activated carbon | 0.01 | kg
| Extractives (96%) | 1.863 | kg
| Cellulose (70%) | 25.9373 | kg
| Lignin (100%) | 10.283 | kg
| DPX (95%) | 8.8326 | kg

## Inputs
Chemical | Value | Search | Location | Unit
Dioxane | 0.010297 | market for dioxane | RER | kilogram
HCl 30% | 0.00081341 | market for hydrochloric acid | RER | kilogram
Propionaldehyde | 0.12339 | market for 1-propanol | GLO | kilogram
Methanol | 0.015072 | market for methanol | GLO | kilogram
Bicarbonate | 0.0014061 | market for sodium bicarbonate | GLO | kilogram
Water | 14.6331 | market for water, decarbonised | RoW | kilogram
Acetone | 0.0035037 | market for acetone, liquid | RER | kilogram
Dichloromethane | 0.036715 | market for dichloromethane | RER | kilogram
Ethylacetate | 0.00034679 | market for ethyl acetate | GLO | kilogram
Hexanes | 0.044803 | market for hexane | GLO | kilogram
Diethyl ether | 0.00011243 | market for diethyl ether | RER | kilogram
Activated carbon | 0.00022222 | market for activated carbon, granular | GLO | kilogram
Air | 2.2222 | market for compressed air, 1000 kPa gauge | RoW | cubic meter

## Emissions
Chemical | Value | Compartment | Unit | Inputs
CO2 (fossil) | 0.31373 | air | kg | ('biosphere3', '349b29d1-3e58-4c66-98b9-9d1a076efd2e')
CO2 (biogenic) | 0.51773 | air | kg
Hcl_air | 0.03143 | air | kg | ('biosphere3', 'c9a8073a-8a19-5b9b-a120-7d549563b67b')
O2 | 0.020453 | air | kg
N2 | 2.5564 | air | kg
Water | 0.08805 | air | kg
water_emission | 0.30073 | water | kg | ('biosphere water regionalized', '28b32d9f1678ca6c24cfc72cca3fdca0')
Hcl_water | 9.2587e-05 | water | kg | ('biosphere3', '7dd051f1-c653-44d9-90e4-828f144253c3')
O2 | 1.0816e-05 | water | kg
N2 | 0.0005207 | water | kg
CO2 (fossil) | 0.010013 | water | kg
Extractives | 2.0041e-07 | water | kg
Propionaldehyde | 7.2036e-05 | water | kg | ('biosphere3', '2f2450fa-6720-4b59-9876-10a9ee843958')
Dioxane | 2.0135e-14 | water | kg

## Energy
Energy | Value | Unit
Heating | 0 | MJ
Cooling | 52.975 | MJ
Electricity | 4.9124 | kWh

## Sheet1
Input
Biomass | 1 | kg | CARBON DIOXIDE | 1.7417 | ¢/KG | 0.3094 | TONNE
Dioxane | 0.010297 | kg | CORN STEEP LIQUOR, SOLIDS | 102.4488 | ¢/KG | 0.044 | TONNE |  |  |  | https://www.fao.org/3/bc822e/bc822e.pdf
HCl 30% | 0.00081341 | kg | GLUCOSE | 102.2724 | ¢/KG | 1.0989 | TONNE
Propionaldehyde | 0.12339 | kg | N-PARAFFINS | 56.0636 | ¢/KG | 0.0047 | TONNE
Methanol | 0.015072 | kg | SODIUM CARBONATE | 18.7613 | ¢/KG | 0.0981 | TONNE
Bicarbonate | 0.0014061 | kg
Water | 14.6331 | kg | UTILITIES
Acetone | 0.0035037 | kg | COOLING WATER | 3.8305 | ¢/M3 | 540.782 | M3 | 14.6377 | GJ
Dichloromethane | 0.036715 | kg | ELECTRICITY | 4.62 | ¢/KWH | 297.6241 | KWH
Ethylacetate | 0.00034679 | kg | STEAM | 1168.45 | ¢/TONNE | 10.3 | TONNE | 28.325
Hexanes | 0.044803 | kg
Diethyl ether | 0.00011243 | kg
Activated carbon | 0.00022222 | kg
Air | 2.2222 | kg
Cooling | 52.975 | MJ
Electricity | 4.9124 | kWh
Emissions to air | [11 empty] | 36.9444 | m3/GJ
CO2 (fossil) | 0.31373 | kg | [9 empty] | 0.59722 | m3/GJ
CO2 (biogenic) | 0.51773 | kg
HCl | 0.03143 | kg
|  |  | water | TONNE | 0.55545 | ¢/KG | pp | by gas phase process | -0.15369
|  |  | electricity | MWh | 4.62 | ¢/KWH | pp | by gas phase process | -0.30291
|  |  | inert_gas | TONNE | 7.8819 | ¢/KG | pp | by gas phase process | -0.03609
|  |  | steam | GJ | 0.42489 | ¢/MJ | pp | by gas phase process | -0.45861
|  |  | propylene | TONNE | 135.1713 | ¢/KG | pp | by gas phase process | -1.015
|  |  | pp | TONNE | 268.3 | ¢/KG | pp | by gas phase process | 1
|  |  | cooling_water | TONNE | 0.00383 | ¢/KG | pp | by gas phase process | -83.2245 | -2.2527
|  |  | cooling_water | TONNE | 0.00383 | ¢/KG | pla | by ring-opening polymerization | -122.2589 | -3.3093
|  |  | steam | GJ | 0.42489 | ¢/MJ | pla | by ring-opening polymerization | -6.7631
|  |  | electricity | MWh | 4.62 | ¢/KWH | pla | by ring-opening polymerization | -0.13501
|  |  | heat_high | GJ | 0.80135 | ¢/MJ | pla | by ring-opening polymerization | -1.3675
|  |  | lactic_acid | TONNE | 185.6893 | ¢/KG | pla | by ring-opening polymerization | -1.2408
|  |  | pla | TONNE | -999 | ¢/KG | pla | by ring-opening polymerization | 1

## Sheet4
index | amount | unit | reference product | name | location | database | Biodiversity regionalized ¦ Transformation | Biodiversity regionalized ¦ Occupation | IPCC_AR6 ¦ GWP_100a ¦ all
from agricultural residue ¦ pla | 1 | kilogram | pla | from agricultural residue | pla | from agricultural residue | CN | chemical_case_study | 2.3286e-15 | 1.6202e-15 | 2.3652
from forest residue ¦ pla | 1 | kilogram | pla | from forest residue | pla | from forest residue | CN | chemical_case_study | 1.0784e-14 | 4.9157e-15 | 2.5805
from agricultural residue ¦ pp | 1 | kilogram | pp | from agricultural residue | pp | from agricultural residue | CN | chemical_case_study | 1.3584e-16 | 3.2012e-15 | 0.66124
from forest residue ¦ pp | 1 | kilogram | pp | from forest residue | pp | from forest residue | CN | chemical_case_study | 4.2208e-14 | 1.96e-14 | 2.9169
polypropylene | 1 | kilogram | polypropylene | granulate | market for polypropylene | granulate | GLO | ecoinvent_image_SSP2-RCP19_2050_regionalized_relinked_biomass | 2.6256e-16 | 9.6605e-17 | 1.9405
Agricultural residue ¦ Agricultural residue ¦ CN ¦ kilogram ¦ feedstock_2050_scenRCP1p9 | 1 | kilogram | Agricultural residue | Agricultural residue | CN | feedstock_2050_scenRCP1p9 | 3.9745e-18 | 4.6484e-16 | 0.087283
Forest residue ¦ Forest residue ¦ CN ¦ kilogram ¦ feedstock_2050_scenRCP1p9 | 1 | kilogram | Forest residue | Forest residue | CN | feedstock_2050_scenRCP1p9 | 6.2048e-15 | 2.8817e-15 | 0.022599
GWP
| biomass feedstock | biomass incineration | other
pla_a | 0.11875 | 0 | 2.2464 |  | 5.021%
pla_f | 0.030746 | 0.3035 | 2.2463 |  | 12.95%
pp_a | 0.5899 | 0 | 0.071339 |  | 89.21%
pp_f | 0.15273 | 2.6839 | 0.080266 |  | 65.55%
pp_fossil | 0 | 0 | 1.9405 |  | 0%
pp_a | -65.92%
pp_f | -87.99%
Biodiversity
pla_a | 6.3783e-16 |  | 3.311e-15 |  | 16.15%
pla_f | 1.2362e-14 |  | 3.337e-15 |  | 78.74%
pp_a | 3.1685e-15 |  | 1.6851e-16 |  | 94.95%
pp_f | 6.1411e-14 |  | 3.9654e-16 |  | 99.36%
pp_fossil | 0 |  | 3.5917e-16 |  | 0%
Biomass feedstock consumption
pla_a | 1.3635
pla_f | 1.3635
pp_a | 6.758 | 0.20176
pp_f | 6.758
pp_fossil | 0
pp_a | 3.1685 | 0.16851
pp_f | 61.4114 | 0.39654
pla_a | 0.63783 | 3.311
pla_f | 12.3623 | 3.337
0.35917

## Sheet3
cooling_water | TONNE | 0.00383 | ¢/KG | pla | by ring-opening polymerization | -122.2589
steam | GJ | 0.42489 | ¢/MJ | pla | by ring-opening polymerization | -6.7631
electricity | MWh | 4.62 | ¢/KWH | pla | by ring-opening polymerization | -0.13501
heat_high | GJ | 0.80135 | ¢/MJ | pla | by ring-opening polymerization | -1.3675
lactic_acid | TONNE | 185.6893 | ¢/KG | pla | by ring-opening polymerization | -1.2408
pla | TONNE | -999 | ¢/KG | pla | by ring-opening polymerization | 1

## Sheet2
water | TONNE | 0.55545 | ¢/KG | pp | by gas phase process | -0.15369
electricity | MWh | 4.62 | ¢/KWH | pp | by gas phase process | -0.30291
inert_gas | TONNE | 7.8819 | ¢/KG | pp | by gas phase process | -0.03609
steam | GJ | 0.42489 | ¢/MJ | pp | by gas phase process | -0.45861
propylene | TONNE | 135.1713 | ¢/KG | pp | by gas phase process | -1.015
pp | TONNE | 268.3 | ¢/KG | pp | by gas phase process | 1
cooling_water | TONNE | 0.00383 | ¢/KG | pp | by gas phase process | -83.2245