## README
Information about this document:
This data is linked to the publication "Parametric assessment of regionalized environmental impacts from plant protein ingredients at the example of pea, soy and wheat"
Content:
1. Data sources overview
Contains all the data sources that were used to model all the processing steps in the production of pea, soy, and wheat protein ingredients.
2. Energy consumption machinery
Overview of the specific energy demand of equipment.
3. Process tabs
Material flows and energy consumption of each process step including material and energy flow diagrams for the protein extraction processes.
4. Parameter values and formulas
Parameter values and formulas to export as csv for the parameteric assessments.

## Data sources overview
Data sources glossary:
I | Industry scale data
P | Pilot scale data
L | Lab scale data
R | Review paper containing multiple values
B | Book
D | Database
Data sources:
Agrifootprint | Agrifootprint database: https://blonksustainability.nl/tools-and-databases/agri-footprint
Aliu et al., 2018 | Aliu, S. A., Onochie, U. P., Itabor, N. A. & Adingwupu, A. C. Energy Audit of a Flour mill plant: A case study of crown flour mill PLC. Niger. Res. J. Eng. Environ. Sci. 3, 345–358 (2018). http://rjees.com/abstract/energy-audit-of-a-flour-mill-plant-a-case-study-of-crown-flour-mill-plc
Allotey et al., 2022 | Allotey, D. K., Kwofie, E. M., Adewale, P., Lam, E. & Ngadi, M. A meta-analysis of pulse-protein extraction technologies: Impact on recovery and purity. J. Food Eng. 327, 111048 (2022). https://doi.org/10.1016/j.jfoodeng.2022.111048
Allotey et al., 2024 | Allotey, D. K. et al. Techno-eco-environmental assessment of dry fractionation of protein concentrates from yellow peas with different pre-treatment methods: An eco-efficiency approach. J. Clean. Prod. 457, 142298 (2024). https://doi.org/10.1016/j.jclepro.2024.142298
Baker & McKenzie, 2005 | Baker, C. G. J. & McKenzie, K. A. Energy Consumption of Industrial Spray Dryers. Dry. Technol. 23, 365–386 (2005). https://doi.org/10.1081/DRT-200047665
Barr patent, 1979 | Barr, D. J. & Zwitersloot, W. R. M. Method of separating wheat gluten and starch from wheat flour. (1979).
BAT EU, 2019 | Santonja, G. G., Karlis, P., Stubdrup, K. R., Brinkmann, T. & Roudier, S. Best Available Techniques (BAT) Reference Document for the Food, Drink and Milk Industries. (2019) doi:10.2760/243911.
Brasil et al., 2016 | Brasil, M., Meleiro, L. A. da C., Benincá, C. & Zanoelo, E. F. Yield of Soybean Protein Isolate from Defatted Soybean Flakes Treated in an Industrial Plant and in Laboratory: Experiments and Modeling. J. Food Process Eng. 39, 636–644 (2016). https://doi.org/10.1111/jfpe.12256
Bühler | Machine specification sheets from the Bühler webpage: https://www.buhlergroup.com/global/en/homepage.html
Castanheira et al., 2015 | Castanheira, É. G., Grisoli, R., Coelho, S., Anderi da Silva, G. & Freire, F. Life-cycle assessment of soybean-based biodiesel in Europe: comparing grain, oil and biodiesel import from Brazil. J. Clean. Prod. 102, 188–201 (2015). https://doi.org/10.1016/j.jclepro.2015.04.036
Cheng et al., 2018 | Cheng, M.-H. et al. Environmental impact assessment of soybean oil production: Extruding-expelling process, hexane extraction and aqueous extraction. Food Bioprod. Process. 108, 58–68 (2018). https://doi.org/10.1016/j.fbp.2018.01.001
Crafts-Lighty et al., 1980 | Crafts-Lighty, A. L., Beech, G. A. & Ealden, T. N. An energy analysis of the manufacture of wheat starch and related products. J. Sci. Food Agric. 31, 299–307 (1980). https://doi.org/10.1002/jsfa.2740310315
Dalgaard et al., 2008 | Dalgaard, R. et al. LCA of soybean meal. Int. J. Life Cycle Assess. 13, 240–254 (2008). https://doi.org/10.1065/lca2007.06.342
Deak et al., 2008 | Deak, N. A., Johnson, L. A., Lusas, E. W. & Rhee, K. C. 19 - Soy Protein Products, Processing, and Utilization. in Soybeans (eds. Johnson, L. A., White, P. J. & Galloway, R.) 661–724 (AOCS Press, 2008). https://doi.org/10.1016/B978-1-893997-64-6.50022-6.
Deng et al., 2013 | Deng, Y., Achten, W. M. J., Van Acker, K. & Duflou, J. R. Life cycle assessment of wheat gluten powder and derived packaging film. Biofuels, Bioprod. Biorefining 7, 429–458 (2013). https://doi.org/10.1002/bbb.1406
Desiderio et al., 2023 | Desiderio, E., Shanmugam, K. & Östergren, K. Plant based meat alternative, from cradle to company-gate: A case study uncovering the environmental impact of the Swedish pea protein value chain. J. Clean. Prod. 418, 138173 (2023). https://doi.org/10.1016/j.jclepro.2023.138173
FAO soy, 1992 | Berk, Z. Technology of production of edible flours and protein products form soybeans. (1992). https://www.fao.org/4/t0532e/t0532e00.htm#con
FAO wheat, 1991 | Food and agriculture organization of the United Nations. Standard for Durum Wheat Semolina and Durum Wheat Flour. at https://www.fao.org/fao-who-codexalimentarius/sh-proxy/en/?lnk=1&url=https%253A%252F%252Fworkspace.fao.org%252Fsites%252Fcodex%252FStandards%252FCXS%2B178-1991%252FCXS_178e.pdf (1991).
Flottweg | Machine specificiation sheets from the Flottweg webpage: https://www.flottweg.com/
Galitsky et al., 2003 | Galitsky, C., Worrell, E. & Ruth, M. Energy Efficiency Improvement and Cost Saving Opportunities for the Corn Wet Milling Industry - An ENERGY STAR Guide for Energy and Plant Managers. (2003).
GEA | Machine specification sheets from the GEA webpage: https://www.gea.com/en/
Geerts et al., 2018 | Geerts, M., van Veghel, A., Zisopoulos, F. K., van der Padt, A. & Jan van der Goot, A. Exergetic comparison of three different processing routes for yellow pea (Pisum sativum): Functionality as a driver in sustainable process design. J. Clean. Prod. 183, 979–987 (2018). https://doi.org/10.1016/j.jclepro.2018.02.158
Hasokawa micron B.V. | Machine specification sheets from the Hasokawa Micron B.V. website: https://www.hosokawa-micron-bv.com/
Hauri, 1989 | Hauri, F. W. Vakuumbandtrocknung in der Lebensmittelindustrie. die Ernährungsindustrie 10, (1989).
Kalandarov et al., 2021 | Kalandarov, P., Mukimov, Z., Rakmanov, S., Abdullaeva, D. & Nigmatov, A. Problems of Energy Saving at Grain Processing Enterprises. https://ssrn.com/abstract=3933989 (2021) doi:http://dx.doi.org/10.2139/ssrn.3933989.
Kerkkonen patent, 1976 | Kerkkonen, H. K., Laine, K. M. J., Alanen, M. A. & Renner, H. V. Method of Separating Gluten from Wheat Flour. (1976).
Kessler, 2002 | Kessler, H. G. Food and Bio Process Engineering - Dairy Technology. (Publishing House A. Kessler, 2002). ISBN: 3-9802378-5-0
Lie-Piang et al., 2021 | Lie-Piang, A., Yang, J., Schutyser, M. A. I., Nikiforidis, C. V. & Boom, R. M. Mild Fractionation for More Sustainable Food Ingredients. Annu. Rev. Food Sci. Technol. 14, 473–493 (2023). 10.1146/annurev-food-060721-024052
Maningat et al., 2009 | Maningat, C. C., Seib, P. A., Bassi, S. D., Woo, K. S. & Lasater, G. D. Chapter 10 - Wheat Starch: Production, Properties, Modification and Uses. in Starch (Third Edition) (eds. BeMiller, J. & Whistler, R.) 441–510 (Academic Press, 2009). https://doi.org/10.1016/B978-0-12-746275-2.00010-0.
Mujumdar (ed.), 2006 | Mujumdar, A. S. (Ed. . Handbook of Industrial Drying (3rd ed.). (CRC Press, 2006). https://doi.org/10.1201/9781420017618.
Mustakas et al., 1979 | Mustakas, G. C. & Sohns, V. E. Soy processes, equipment, capital, and processing costs. Cereal Foods World. 24, 320—323 (1979).
National research council, 1981 | National Research Council. Comminution and Energy Consumption. (The National Academies Press, 1981). https://doi.org/10.17226/19669.
OTI, 2010 | Omni Tech International. Life Cycle Impact of Soybean Production and Soy Industrial Products. https://soynewuses.org/wp-content/uploads/Soy_Life_Cycle_Profile_Report.pdf (2010).
Patents roquette, 2007/2008 | Salome, J.-P., Verrin, J.-M., Fache, C. & Houard, R. Process for Extracting the Components of Pea Flour. (2007). & Passe, D., Fouache, C., Verrin, J.-M. & Bureau, S. Pea Protein Composition. (2008).
Peighambardoust et al., 2006 | Peighambardoust, S. H., van der Goot, A. J., Boom, R. M. & Hamer, R. J. Mixing behaviour of a zero-developed dough compared to a flour–water mixture. J. Cereal Sci. 44, 12–20 (2006). https://doi.org/10.1016/j.jcs.2005.12.011
Prvulovic et al., 2009 | Prvulović, S., Tolmac, D., Blagojević, Z. & Tolmac, J. Experimental research on energetics characteristics of starch dryer. FME Trans. 37, 47–52 (2009).
Quaranta et al., 2010 | Quaranta, F. et al. Grain Yield, Quality and Deoxynivalenol (DON) Contamination of Durum Wheat (Triticum Durum Desf.): Results of National Networks in Organic and Conventional Cropping Systems. Ital. J. Agron. 5, 353–367 (2010). https://doi.org/10.4081/ija.2010.353
Ramirez et al., 2008 | Ramirez, E. C., Johnston, D. B., McAloon, A. J., Yee, W. & Singh, V. Engineering process and cost model for a conventional corn wet milling facility. Ind. Crops Prod. 27, 91–97 (2008). https://doi.org/10.1016/j.indcrop.2007.08.002
Sayaslan et al., 2004 | Sayaslan, A. Wet-milling of wheat flour: industrial processes and small-scale test methods. LWT - Food Sci. Technol. 37, 499–515 (2004). https://doi.org/10.1016/j.lwt.2004.01.009
Saget et al., 2021 | Saget, S. et al. Substitution of beef with pea protein reduces the environmental footprint of meat balls whilst supporting health and climate stabilisation goals. J. Clean. Prod. 297, 126447 (2021). https://doi.org/10.1016/j.jclepro.2021.126447
Savage et al., 1980 | Savage, G. M., Diaz, L. F. & Trezek, G. J. Performance Characterization of Air Classifiers in Resource Recovery Processing. https://www.researchgate.net/publication/266865916_Performance_Characterization_of_Air_Classifiers_in_Resource_Recovery_Processing#:~:text=This paper presents and defines some funda­ mental,of air classifiers operat­ ing in the field. (1980).
Schutyser et al., 2011 | Schutyser, M. A. I. & van der Goot, A. J. The potential of dry fractionation processes for sustainable plant protein production. Trends Food Sci. Technol. 22, 154–164 (2011). https://doi.org/10.1016/j.tifs.2010.11.006
Sheehan et al., 1998 | Sheehan, J., Camobreco, V., Duffield, J., Graboski, M. & Shapouri, H. Life Cycle Inventory of Biodiesel and Petroleum Diesel for Use in an Urban Bus. https://www.nrel.gov/docs/legosti/fy98/24089.pdf (1998).
Shehzad et al., 2012 | Shehzad, A., Chiron, H., Della Valle, G., Lamrini, B. & Lourdin, D. Energetical and rheological approaches of wheat flour dough mixing with a spiral mixer. J. Food Eng. 110, 60–70 (2012). https://doi.org/10.1016/j.jfoodeng.2011.12.008
Szepessy & Thorwind, 2018 | Szepessy, S. & Thorwid, P. Low Energy Consumption of High-Speed Centrifuges. Chem. Eng. \& Technol. 41, 2375–2384 (2018). https://doi.org/10.1002/ceat.201800292
USDA | U.S. Department of Agriculture. FoodData Central. https://fdc.nal.usda.gov/ (2025).
van Manen, 2006 | van Manen, P. K. Process description and optimization of the flash dryers at Polokwane Smelter. in International Platinum Conference ‘Platinum Surges Ahead’ (The Southern African Institute of Mining and Metallurgy, 2006). https://www.researchgate.net/publication/242741002_Process_description_and_optimization_of_the_flash_dryers_at_Polokwane_Smelter
Verfaillie et al., 2023 | Verfaillie, D., Janssen, F., Van Royen, G. & Wouters, A. G. B. A systematic study of the impact of the isoelectric precipitation process on the physical properties and protein composition of soy protein isolates. Food Res. Int. 163, 112177 (2023). https://doi.org/10.1016/j.foodres.2022.112177
Wang et al., 2004 | Wang, H., Johnson, L. A. & Wang, T. Preparation of soy protein concentrate and isolate from extruded-expelled soybean meals. J. Am. Oil Chem. Soc. 81, 713–717 (2004). https://doi.org/10.1007/s11746-004-966-8
Wilson et al., 1997 | Wilson, A. J., Wooding, A. R. & Morgenstern, M. P. Comparison of Work Input Requirement on Laboratory-Scale and Industrial-Scale Mechanical Dough Development Mixers. Cereal Chem. 74, 715–721 (1997). https://doi.org/10.1094/CCHEM.1997.74.6.715
Witt & Goldau, 2000 | Witt, W. & Goldau, H.-P. Modern Methods of Separation The components of wheat. Polish Soc. Food Technol. - Sci. Publ. 2, 244–265 (2000). https://wydawnictwo.pttz.org/wp-content/uploads/2017/12/23_Witt.pdf#:~:text=The isolation of starch and gluten out of,the advantages and disadvantages of them are described.
Mujumdar (ed.), 2006 | Mujumdar, A. S. (Ed. . Handbook of Industrial Drying (3rd ed.). (CRC Press, 2006). doi:https://doi.org/10.1201/9781420017618.
Yu et al., 2021 | Peng, Y. et al. Characteristics of Soy Protein Prepared Using an Aqueous Ethanol Washing Process. Foods 10, (2021). https://doi.org/10.3390/foods10092222

## Energy consumption machinery
Energy consumption parameters | Min | Max | Median | Unit | Data sources | Comments
Electricity_cleaning_pea | 0.18 | 1.4 | NA | kJ/kg | Bühler machine specification sheets (I) | Saget et al. (P) reported 71 kJ/kg; Values from specification sheets multiplied by 0.6-0.7 to obtain actual power consumption from max installed power
Electricity_dehulling_pea | 4.8 | 11.2 | NA | kJ/kg | Bühler machine specification sheets (I) | Saget et al. & Allotey et al. (both P) reported 168 kJ/kg; Values from specification sheets multiplied by 0.6-0.7 to obtain actual power consumption from max installed power
Electricity_dehulling_soy | 5 | 30 | 23.4 | kJ/kg | Bühler machine specification sheets (I), Sheehan et al., 1998 (I)
Electricity_milling_pea | 25.2 | 226.8 | NA | kJ/kg | Bühler machine specification sheets (I)
Electricity_milling_wheat | 180 | 544 | 400 | kJ/kg | Deng et al., 2013 (I), Agrifootprint (D), BAT EU, 2019 (I), Aliu et al., 2018 (I), Crafts-Lighty et al., 1980 (I), Kalandarov et al., 2021 (I) | Median calculated as mean of means of provided ranges
Electricity_defatting_soy | 52.272 | 236.968 | 143.8015 | kJ/kg | Dalgaard et al., 2008 (I), OTI, 2010 (I), Castanheira et al., 2015 (I), Sheehan et al., 1998 (I) | Median calculated from provided values
Electricity_mixing | 6.48 | 18.62 | NA | kJ/kg | Flottweg machine specification sheets (I) | Values from specification sheets multiplied by 0.6-0.7 to obtain actual power consumption from max installed power
Electricity_pin_mill | 124 | 273 | NA | kJ/kg | Akkaya et al., 2020 (L)
Electricity_hydrocyclone | 1.4 | 2.2 | NA | kJ/kg | Industry input flottweg, National research council, 1981 (I)
Electricity_classifier_mill | 257 | 325 | NA | kJ/kg | Saget et al., 2021 (L), Allotey et al., 2024 (P)
Electricity_air_classifier | 2.9 | 47.6 | 34 | kJ/kg | Desiderio et al., 2023 (I), Allotey et al., 2024 (P), Savage et al., 1980 (I) | Values from Desiderio allocation to unit processes based on Allotey et al.
Electricity_vacuum_drum_filter | 74 | 124 | NA | MJ/m3 | Geerts et al., 2018 (I) | data in Geerts et al. based on inaccessible industry report; conversion to kJ/kg via density in formulas
Electricity_centrifugal_decanter | 1.08 | 3.744 | 3.42 | MJ/m3 | Kessler, 2002 (I), Geerts et al., 2018 (I), GEA machine specification sheets (I), Szepessy & Thorwid, 2018 (I) | data in Geerts et al. based on GEA equipment; conversion to kJ/kg via density in formulas; Values from specification sheets multiplied by 0.6-0.7 to obtain actual power consumption from max installed power
Electricity_homogenisator | 7.2 | 18.9 | NA | MJ/m3 | GEA machine specification sheets (I) | conversion to kJ/kg via density in formulas; Values from specification sheets multiplied by 0.6-0.7 to obtain actual power consumption from max installed power
Electricity_centrifugal_sieve | 0.27 | 0.612 | NA | MJ/m3 | Bühler machine specification sheets (I) | conversion to kJ/kg via density in formulas; Values from specification sheets multiplied by 0.6-0.7 to obtain actual power consumption from max installed power
Electricity_nozzle_centrifuge | 1.014 | 2.52 | 1.5925 | MJ/m3 | GEA machine specification sheets (I), Flottweg (I) | Median calculated as mean of means of provided ranges; conversion to kJ/kg via density in formulas
Electricity_pressing | 0.39 | 1.89 | NA | kJ/kg | Flottweg machine specification sheets (I)
Electricity_grinding | 180 | 544 | 400 | kJ/kg | - | Assumption that grinding dry soy white flakes requires same energy as grinding wheat
Electricity_pumping_legumes | 0.09 | 0.164 | 0.15 | % | Galitsky et al., 2003 (I) | Median based on industry expert judgment
Electricity_pumping_gluten | 0.3 | 0.35 | NA | % | Industry input flottweg
Heat_flash_drier | 3600 | 5040 | 3600 | kJ/kg | Prvulovic et al., 2009 (P), Hosokawa Micron B.V. machine specification sheets (I)
Heat_vacuum_drier | 4680 | 5400 | NA | kJ/kg | Hauri, 1989 (I)
Heat_ring_drier | 3200 | 5400 | 3850 | kJ/kg | Ramirez et al, 2008 (I), van Manen, 2006 (I) | Median calculated as mean of means of provided ranges
Heat_spray_drier | 3268 | 6333 | NA | kJ/kg | Baker & McKenzie, 2005 (I) | Median calculated as mean of means of provided ranges
dm_content_spray_drier | 0.12 | 0.2 | 0.16 | % | Industry expert inputs
Electricity_extractor | NA | NA | 15.44 | kJ/kg | Sheehan et al., 1998 (I), calculations | Calculated based on hexane extraction of soybean oil --> see tab SPC
Electricity_evaporation | NA | NA | 2.1149 | kJ/kg | Sheehan et al., 1998 (I), calculations | Calculated based on hexane extraction of soybean oil --> see tab SPC
Electricity_desolventization | NA | NA | 41.6879 | kJ/kg | Sheehan et al., 1998 (I), calculations | Calculated based on hexane extraction of soybean oil --> see tab SPC
Electricity_solvent_recovery | NA | NA | 1.8639 | kJ/kg | Sheehan et al., 1998 (I), calculations | Calculated based on hexane extraction of soybean oil --> see tab SPC
Heat_evaporation_ethanol | 484.5929 | 703.4222 | NA | kJ/kg | Sheehan et al., 1998 (I), calculations | Calculated based on hexane extraction of soybean oil --> see tab SPC
Heat_evaporation_water | 908.2162 | 1318.3425 | NA | kJ/kg | Sheehan et al., 1998 (I), calculations | Calculated based on hexane extraction of soybean oil --> see tab SPC
Heat_desolventization | 1915.9209 | 3056.4107 | NA | kJ/kg | Sheehan et al., 1998 (I), calculations | Calculated based on hexane extraction of soybean oil --> see tab SPC

## Cleaning and dehulling
Parameters cleaning and dehulling pea
| min | max | median/mode | unit | Data sources | Comments
Losses | NA | NA | 0.0525 | kg/kg | Saget et al., 2021. (P)
Hulls | 0.088 | 0.1765 | NA | kg/kg | Saget et al., 2021 (P), Industry input (I)
Electricity cleaning | 0.3 | 2 | NA | kJ/kg | Bühler (I) | Saget et al. (P) reported 71 kJ/kg
Electricity dehulling | 8 | 16 | NA | kJ/kg | Bühler (I) | Saget et al. & Allotey et al. (both P) reported 168 kJ/kg
Allocation:
Price ratio peas:hulls | 1.294 | 2.129 | NA | - | Agrifootprint, Saget et al., 2021
Cleaning and dehulling pea overview
Outputs | Median
Dehulled peas kg | 1
Hulls kg | 0.13225
Losses kg | 0.0525
Inputs
Dried peas kg | 1.1847
Electricity demand kWh / kg | 0.00047542
Parameters cracking and dehulling soy
| min | max | median/mode | unit | Data sources | Comments
Hulls | NA | NA | 0.08 | kg/kg | Sheehan et al., 1998 (I)
Electricity dehulling | 5 | 30 | 23.4 | kJ/kg | Bühler (I), Sheehan et al., 1998 (I)
Allocation:
Price ratio peas:hulls | NA | NA | 1 | - |  | No information found: assumption value of hulls negligible
Cracking and dehulling soy overview
Outputs | Median
Dehulled soy kg | 1
Hulls kg | 0.08
Inputs
Dried soy kg | 1.08
Electricity demand kWh / kg | 0.0065

## Milling
Parameters milling peas
| min | max | median/mode | unit | Data sources | Comments
Losses | NA | NA | 0 | kg/kg | - | No information found --> no losses assumed
Electricity | 42 | 324 | NA | kJ/kg | Bühler (I) | Allotey et al. (P) and Saget et al. (P) reported 180 and 658.3 respectively
Allocation:
Price ratio peas:losses | NA | NA | 1 | - | - | Assumption that losses have no value
Milling Peas overview
Outputs | Median
Pea flour kg | 1
Inputs
Dehulled peas kg | 1
Electricity demand kWh / kg milled peas | 0.050833
Parameters milling wheat
| min | max | median/mode | unit | Data sources | Comments
Side streams (kg/kg) | 0.25 | 0.363 | 0.338 | kg/kg | Deng et al., 2013 (I), Agrifootprint (D), Aliu et al., 2018 (I) | Median calculated as mean of means of provided ranges
Electricity (kJ/kg) | 180 | 544 | 400 | kJ/kg | Deng et al. (I), Agrifootprint (D), BAT EU, 2019 (I), Aliu et al., 2018 (I), Crafts-Lighty et al., 1980 (I), Kalandarov et al., 2021 (I) | Median calculated as mean of means of provided ranges
Water (l/kg) | 0.06 | 0.13 | 0.094 | l/kg | Deng et al., 2013 (I), Agrifootprint (D), BAT EU, 2019 (I) | Median calculated as mean of means of provided ranges
Wastewater (l/kg) | 0.06 | 0.13 | 0.094 | l/kg | Deng et al., 2013 (I), Agrifootprint (D), BAT EU, 2019 (I) | Median calculated as mean of means of provided ranges
Waste (kg/kg) | 0.0065 | 0.0127 | NA | kg/kg | Deng et al., 2013 (I), Agrifootprint (D)
Allocation: |  |  |  | l/kg
Price ratio flour:side streams | 1.91 | 5.2 | NA | - | Agrifootprint, Deng et al., 2013
Milling Wheat overview
Outputs | Median
Wheat flour kg | 1
Side streams kg | 0.338
Wastewater m3 | 9.4e-05
Waste kg | 0.0096
Inputs
Wheat kg | 1.338
Tap Water kg | 0.094
Electricity demand kWh / kg wheat flour | 0.11111

## Defatting
Crushing / defatting soy
Mass balances - for 1 kg of soybean meal
Source | Soybeans | Cleaning | Drying | Cracking | Dehulling | Conditioning | Flaking | Extraction | Oil recovery | Meal recovery | Degumming
Sheehan et al., 1998 | 1.4874 | 1.4757 | 1.3829 | 1.3829 | 1.2777 | 1.2481 | 1.2481 | 2.6257 | 0.26057 | 1 | 0.25248
Dalgaard et al., 2008 |  |  |  |  | 1.21 |  |  |  | 0.191 | 1
E.G. Castanheira et al., 2015 |  |  |  |  | 1.2494 |  |  |  | 0.25899 | 1
Ming-Hsun Cheng et al., 2018 | 1.34 |  |  |  | 1.29 |  |  |  | 0.24 | 1
OTI. (2010) |  |  |  |  | 1.27 |  |  |  | 0.24 | 1
Hexane use - per 1 kg of soybean meal |  |  |  | Water use - per 1 kg of soybean meal |  |  |  | Wastewater production - per 1 kg of soybean meal |  |  |  | Waste production - per 1 kg of soybean meal
Source | Netto (kg) | FU |  | Source | Netto (l) | FU |  | Source | Netto (l) | FU |  | Source | Netto (kg) | FU
Sheehan et al., 1998 | 0.0019 | kg soybean meal |  | Sheehan et al., 1998 | 0.0043209 | kg soybean meal |  | Sheehan et al., 1998 | 0.10223 | kg soybean meal |  | OTI 2010 | 0.002-0.1 | kg soybean meal
Dalgaard et al., 2008 | 0.00029 | kg soybean meal |  | OTI 2010 | 0.61656 | kg soybean meal |  | OTI 2010 | 0.33479 | kg soybean meal |  | no waste in the other studies --> was neglected
OTI 2010 | 0.00073 | kg soybean meal |  | Industry report , 2022 | 0.31487 | kg soybean meal |  | Industry report , 2022 | 0.31487 | kg soybean meal
E.G. Castanheira et al., 2015 | 0.0013741 | kg soybean meal
Industry report , 2022 | 0.0036315 | kg soybean meal | [9 empty] | Economic allocation
Energy balances | [11 empty] | Source | Meal | Oil | Price ratio meal:oil
[12 empty] | Castanheira 2015 | 1 | 2.53 | 0.39526
Source | Type of energy | Cleaning (kJ/kg) | Drying (kJ/kg) | Cracking (kJ/kg) | Dehulling (kJ/kg) | Conditioning (kJ/kg) | Flaking (kJ/kg) | Oil extraction (kJ/kg) | Degumming (kJ/kg) | Oil extraction includes, recovery of oil, meal and hexane |  | Agrifootprint | 1 | 1.94 | 0.51546
Sheehan et al., 1998 | Electricity | 14.4 | 60 | 16.03 | 9.8908 | 4.8479 | 59.8914 | 63.293 | 35.8428 |  |  | Industry report , 2022 | 1 | 1.91 | 0.52356
Normalized to 1 kg Meal |  |  |  | 22.1686 | 12.6372 | 6.0509 | 74.7521 | 63.293 | 9.0495
Percentage : Conditioning - Oil extraction | [5 empty] | 0.041992 | 0.51877 | 0.43924
Percentage: Cracking - Oil extraction |  |  |  | 0.12391 | 0.070638 | 0.033822 | 0.41784 | 0.35379
Sheehan et al., 1998 | Heat, natural gas |  | 1198
Sheehan et al., 1998 | Heat, from steam |  |  |  |  | 206.5822 |  | 884.8651 | 403.1133
Normalized to 1 kg Meal | [5 empty] | 257.8409 |  | 884.8651 | 101.7772
Percentage : Conditioning - Oil extraction | [5 empty] | 0.22564 |  | 0.77436
Percentage: Cracking - Oil extraction |  |  |  | 0 | 0 | 0.22564 | 0 | 0.77436
E.G. Castanheira et al., 2015 - Portugal | Electricity |  |  |  |  | 141.87 |  |  |  | data was collected from two extraction mills
E.G. Castanheira et al., 2015 - Portugal | Heat(natural gas) |  |  |  |  | 642.86
E.G. Castanheira et al., 2015 - Portugal | Heat(fueloil) |  |  |  |  | 118.27
OTI. (2010). Life Cycle Impact of Soybean Production and Soy Industrial Products (pp. 1–52). | Electricity |  |  |  |  | 251.85 |  |  | 14.882 | Not mentioned, which starting point, but mass balance indicates that input is dehulled soybeans. Energy in cells G-I41/42 in green include energy for degumming. In J41/42 the energy for degumming is estimated based on Sheehan. --> for results this is substracted from total energy.
OTI. (2010). Life Cycle Impact of Soybean Production and Soy Industrial Products (pp. 1–52). | Heat |  |  |  |  | 1522.01 |  |  | 124.4741
Dalgaard et al., 2008 | Electricity |  |  |  |  | 52.272 |  |  |  | Not mentioned which starting point, but mass balance indicates that input is dehulled soybeans.
Dalgaard et al., 2008 | Heat, oil |  |  |  |  | 175.45
Dalgaard et al., 2008 | Heat, gas |  |  |  |  | 341.22
Parameters conditioning, flaking and defatting soy
| min | max | Median/mode | Unit | Data sources | Comments
Soybean oil | 0.191 | 0.26 | 0.24 | kg/kg | see formula
Wastewater | 0.10223 | 0.33479 | 0.31487 | l/kg | see formula
Hexane emissions | 0.00029 | 0.0036315 | 0.0013741 | kg/kg | see formula
Dehulled soybeans | 1.21 | 1.29 | 1.27 | kg/kg | see formula
Water | 0.0043209 | 0.61656 | 0.31487 | l/kg | see formula
Hexane | 0.00029 | 0.0036315 | 0.0013741 | kg/kg | see formula
Electricity demand | 52.272 | 236.968 | 142.983 | kJ/kg | see formula | Because there were 4 values, the average of the middle two values were taken as the median.
Heat demand | 516.67 | 1397.5359 | 951.918 | kJ/kg | see formula | Because there were 4 values, the average of the middle two values were taken as the median.
Allocation:
Price ratio soybean meal:soybean oil | 0.39526 | 0.52356 | 0.51546 | - | see formula
Conditioning, flaking and defatting soy overview
Outputs | Median
Soybean meal / white flakes kg | 1
Soybean oil kg | 0.24
Wastewater m3 | 0.00031487
Hexane emissions kg | 0.0013741
Inputs
Dehulled soy kg | 1.27
Tap water kg | 0.31487
Hexane kg | 0.0013741
Heat kJ | 951.918
Electricity demand kWh | 142.983

## SPI
Soy protein isolate | (Isoelectric precipitation)
| Protein Recovery (%): | Protein content (%dm) |  | Electricity consumption
Brasil et al., 2016 (I) | 79 | - |  | min | max | median | Unit | Input in kg per kg white flakes | Density | Input in l per kg white flakes | Input in kg (l) median | median | Unit
| 84.8 | - | Soaking |  |  |  | kJ / kg | 11.0625 | NA | NA | 21.9613 |  | kJ
| 81.3 | - | Decanting centrifuge | 1.08 | 3.744 | 3.42 | kJ / l | 11.0625 | 1.0378 | 10.6593 | 21.1607 | 72.3697 | kJ
| 85.5 | - | Decanting centrifuge (flakes) | 1.08 | 3.744 | 3.42 | kJ / l | 0.69015 | 1.0358 | 0.6663 | 1.3227 | 4.5238 | kJ
| 82.4 | - | Decanting centrifuge (whey) | 1.08 | 3.744 | 3.42 | kJ / l | 10.2853 | 1.0285 | 10 | 19.852 | 67.8937 | kJ
| 78.5 | - | Decanting centrifuge (protein) | 1.08 | 3.744 | 3.42 | kJ / l | 7.5198 | 1.0286 | 7.3104 | 14.5126 | 49.6331 | kJ
| 76.3 | - | Pressing spent flakes | 0.39 | 1.89 | 1.14 | kJ / kg | 1.2353 | NA | NA | 2.4522 | 2.7955 | kJ
| 73.3 | - | [5 empty] | --> based on material flows
| 74 | - | Pumping | 0.09 | 0.164 | 0.15 | % | - | NA | NA | NA | 29.5824 | kJ
| 78.2 | -
| 79.4 | - |  | Heat consumption
| 78.1 | - |  | min | max | median | Unit | Input/evaporation in kg per kg white flakes | Density | Input/evaporation in l per kg white flakes | Input/evaporation in kg (l) median | median | Unit
| 77.7 | - | Heating | 117.6 | 256.2 | 138.6 | kJ / kg | 11.0625 | NA | NA | 21.9613 | 3043.8312 | kJ
| 75.9 | - | Spray dryer protein | 3268 | 6333 | 4800.5 | kJ / kg | 2.4872 | NA | NA | 4.9375 | 23702.4688 | kJ
| 74.5 | - | Flash dryer spent flakes | 3600 | 5040 | 3600 | kJ / kg | 0.10558 | NA | NA | 0.20959 | 754.5327 | kJ
| 77.8 | -
| 78.5 | - | DM content spray drier input (industry):
| 74 | - | min | max | median |  |  |  | Density solids
| 75.8 | - | 0.12 | 0.2 | 0.16 |  |  |  | 1.45 | kg/l
| 78.8 | -
| 74 | - | Parameters soy protein isolation
| 73.7 | - |  | min | max | median | data source | comments
| 78.6 | - | Protein content out (kg/kg) | 0.865 | 0.952 | 0.929 | Verfalillie et al., 2023 (L)
| 72 | - | Protein content in (kg/kg) | 0.51 | 0.625 | 0.59 | FAO soy, 1992 (I), Deak et al., 2008 (B), Verfaille et al., 2023 (L) | Verfaille: Cultivation trials at research institute
| 70.5 | - | Protein recovery (kg/kg) | 0.573 | 0.855 | 0.7535 | Brasil et al., 2016 (I)
| 64.9 | - | Dm content input (kg/kg) | NA | NA | 0.88 | Desmet webinar
| 57.7 | - | Dm content protein isolate (kg/kg) | NA | NA | 0.95 | Deak et al., 2008 (B)
| 57.3 | -
| 66.5 | - | Electricity decanter centrifuge (kJ/kg) | 1.08 | 3.744 | 3.42 | --> | See tab Energy consumption machinery
| 67.4 | - | Electricity pressing (kJ/kg) | 0.39 | 1.89 | NA | --> | See tab Energy consumption machinery
| 71.5 | - | Electricity pumping (kJ/kJ) | 0.09 | 0.164 | 0.15 | --> | See tab Energy consumption machinery
| 69.5 | -
| 74.9 | - | Temperature change (C) | 28 | 61 | 33 | Mustakas et al., 1979 (I), FAO soy, 1992 (I), Joosep (I) | Max up to 80C, most patents report 55-60C. Room temperature assumed to be 19-22C
| 68.1 | - | Heat spray dryer (kJ/kg) | 3268 | 6333 | NA | --> | See tab Energy consumption machinery
| 67.3 | - | Heat flash dryer (kJ/kg) | 3600 | 5040 | 3600 | --> | See tab Energy consumption machinery
| 77.3 | -
| 73.7 | - | Ratio solvent:flakes soaking (kg/kg) | 10 | 20 | 10 | FAO soy, 1992 (I), Deak et al., 2008 (B), Industry expert | Industry expert: 13.5kg water / kg. Assumption: 10 kg/kg for soaking + 6 kg water for protein wash
| 76.1 | - | DM content spray drier input (gdm/g) | 3200 | 5400 | 3850 | --> | See tab Energy consumption machinery
| 77.7 | - | Allocation:
| 74.6 |  | Price ratio protein:spent flakes (okara) | NA | NA | 23.4 | Agrifootprint | Agrifootprint data adapted to match our mass balance
Verfaillie et al., 2023 (L) | 52.8 | 88.6
| 54.6 | 93.5 | Mass balance factors SPI |  |  | Soy protein isolation overview
| 52.8 | 95.2 | Output spent flakes (kg/kg) | 0.2745 |  | Input | median
| 54.9 | 86.7 | Output whey (kg/kg) | 0.57879 |  | White flakes kg | 1.9852
| 57.8 | 91 |  |  |  | Electricity kWh | 0.063
| 51.6 | 93.4 | Water vapor (l/kg) | 2.4683 |  | Heat kJ | 27500.8326
| 55.5 | 86.5 | HCl (30%) (l/kg) | 0.0029167 |  | Tap water kg | 16.5036
| 55.8 | 92.9 | NaOH (50%) (l/kg) | 0.00125 |  | NaOH (10%) l | 0.12407
| 50.8 | 95.1 |  |  |  | HCl (10%) l | 0.1737
Median | 75.35 | 92.9 | Input decanting centrifuge (l/kg) | 1.0625
min | 57.3 | 86.5 | Input decanting centrifuge (flakes) (l/kg) | 0.062387 |  | Output
max | 85.5 | 95.2 | Input decanting centrifuge (whey) (l/kg) | -0.77718 |  | Spent flakes kg | 0.54494 | Shares of solids in spent flakes:whey obtained from FAO (I) (0.4:0.25); 20% TS estimated from water content of fresh okara
|  |  | Input decanting centrifuge (protein) (l/kg) | 2.2452 |  | Whey / waste water kg | 11.4902 | Shares of solids in spent flakes:whey obtained from FAO (I) (0.4:0.25); 1.5-3% dm of whey depending on ratio of solvent:flakes from FAO (I)
| Protein content (%fs) soy white flakes: |  | Input pressing (kg / kg) | 1.2353 |  | Protein isolate kg | 1
FAO soy, 1992 | 55 |  | Input heating (kg/kg) | 1.0625 |  | Water vapor m3 | 0.0049375
Deak et al., 2008 | 52-54 |  | Input spray dryer (kg/kg) | -
Translated into %dm via 88% moisture content (see parameters) |  |  | Input flash dryer (kg/kg) | 0.10558
| Protein content (%dm) soy white flakes: |  |  |  |  | Literature mass flows:
Verfaille et al., 2023 | 51-60 |  | Density decanting centrifuge (l/kg) | 1.0378 |  | Geerts et al. 2018
|  |  | Density decanting centrifuge flakes (l/kg) | 1.0358 |  | Patents Roquette
min | max | median | Density decanting centrifuge whey (l/kg) | 1.0285
0.51 | 0.625 | 0.59 | Density decanting centrifuge protein (l/kg) | 1.0286 |  | Industry information:
Alfa-laval
GEA (spray drying)
SiccaDania
Note on H4: Values in red were calculated as the mean value of the min and max since only two values were available in literature --> uniform distribution assumed between the two
Note on H15: Values in red were calculated as the mean value of the min and max since only two values were available in literature --> uniform distribution assumed between the two

## PPI
Pea protein isolate | (without whey recovery) |  | Electricity consumption
|  |  | min | max | median | Unit | Input in kg per kg pea flour | Density | Input in l per kg pea flour | Input in kg/l median | median energy use | Unit
Recovery (%): Patents roquette |  | Mixing | 6.48 | 18.62 | 12.55 | kJ / kg | 3.48 | NA | NA | 17.4488 | 218.9819 | kJ
min | max | Hydrocyclone (x15) | 1.4 | 2.2 | 1.8 | kJ / kg | 5.1467 | NA | NA | 25.8054 | 696.7469 | kJ
65 | 85 | Vacuum drum filter | 74 | 124 | 99 | kJ / l | 0.99 | 1.18 | 0.83898 | 4.2067 | 416.4603 | kJ
Patents roquette | Protein content (%dm) | Centrifugal decanter (fiber) | 1.08 | 3.744 | 3.42 | kJ / l | 4.1567 | 1.0513 | 3.9538 | 19.8246 | 67.8001 | kJ
| 88.4 | Centrifugal decanter (whey) | 1.08 | 3.744 | 3.42 | kJ / l | 3.9567 | 1.0459 | 3.7829 | 18.9676 | 64.8692 | kJ
88.1
| 87.7 | Pumping | 0.09 | 0.164 | 0.15 | % | - | NA | NA | NA | 219.7288 | kJ
84.5
| 86.2 |  | Heat consumption
| 82.6 |  | min | max | median | Unit | Input/evaporation in kg per kg pea flour | Density | Input/evaporation in l per kg pea flour | Input/evaporation in kg median | median energy use | Unit
| 84 | Ring dryer starch | 3200 | 5400 | 3850 | kJ / kg | 0.24316 | NA | NA | 1.2192 | 4693.9058 | kJ
| 85.2 | Ring dryer fiber | 3200 | 5400 | 3850 | kJ / kg | 0.27222 | NA | NA | 1.3649 | 5254.9619 | kJ
| 85.1 | Heating (precipitation) | 159.6 | 172.2 | 165.9 | kJ / kg | 3.8067 | NA | NA | 19.0867 | 3166.4782 | kJ
| 86.8 | Spray dryer protein | 3268 | 6333 | 4800.5 | kJ / kg | 0.98474 | NA | NA | 4.9375 | 23702.4688 | kJ
Median | 85.7
|  |  | Water consumption |  |  |  | Density solids
|  |  | mean |  |  |  | 1.45 | kg/l
|  | Mixing | 12.4347
|  | Hydrocyclone (x15) | 8.3584
| Pea flour (dry peas) protein content (%fs): | Centrifugal decanter (whey) | 4.1178 |  |  |  | Data sources:
Desiderio et al., 2023 | 0.247 | [5 empty] | Energy consumption: | see tab energy consumption
| 0.222 | DM content spray drier input (industry): |  |  |  |  | Mass flows: | Geerts et al. (I), Patents Roquette (I), Industry inputs
| 0.261 | min | max | median |  |  | DM content input spray drier: | Industry inputs
| 0.211 | 0.12 | 0.2 | 0.16 |  |  | Allocation: | Saget et al., Agrifootprint
0.227
| 0.229 | Parameters pea protein isolation | [6 empty] | Pea protein isolation overview
| 0.232 |  | min | max | median/mode | Data source | Comment |  | Input | mean
| 0.222 | Protein content out (kg/kg) | 0.826 | 0.884 | 0.857 | Patents roquette (I) |  |  | Pea flour kg | 5.014
| 0.227 | Protein content in (kg/kg) | 0.194 | 0.261 | 0.2165 | Desiderio et al., 2023 (I) |  |  | Tap water kg | 24.9109
| 0.223 | Protein recovery (kg/kg) | 0.65 | 0.85 | NA | Patents roquette (I) |  |  | Electricity kWh | 0.46794
| 0.194 | Dm content protein isolate (kg/kg) | NA | NA | 0.95 |  |  |  | Heat kJ | 36817.8145
| 0.204 | [7 empty] | HCl 10% (l) | 0.43873
| 0.196 | Electricity mixing (kJ/kg) | 6.48 | 18.62 | NA | --> | See tab Energy consumption machinery |  | NaOH 10% (l) | 0.31338
| 0.201 | Electricity hydrocyclone (kJ/kg) | 1.4 | 2.2 | NA | --> | See tab Energy consumption machinery |  | HCl 30% (l) (ecoinvent process) | 0.14624
| 0.203 | Electricity vacuum drum filter (kJ/l) | 74 | 124 | NA | --> | See tab Energy consumption machinery |  | NaOH 50% (l) (ecoinvent process) | 0.062675
| 0.196 | Electricity centrifugal decanter (kJ/l) | 1.08 | 3.744 | 3.42 | --> | See tab Energy consumption machinery
| 0.208 | Electricity pumping (kJ/kJ) | 0.09 | 0.164 | 0.15 | --> | See tab Energy consumption machinery |  | Output
| 0.205 | [7 empty] | Pea protein isolate kg | 1
median | 0.2165 | Heat ring dryer (kJ/kg) | 3200 | 5400 | 3850 | --> | See tab Energy consumption machinery |  | Pea fibers kg | 0.39009
|  | Temperature change (C) | 38 | 41 | NA | Patents roquette (I) | Heated to 60C. Room temperature assumed to vary between 19-22C |  | Pea starch kg | 2.0908
|  | Heat spray dryer (kJ/kg) | 3268 | 6333 | NA | --> | See tab Energy consumption machinery |  | Whey / wastewater kg | 17.1479
[9 empty] | Water vapor m3 | 24.896
|  | DM content spray drier input (gdm/g) | 0.12 | 0.2 | 0.16 | --> | See tab Energy consumption machinery
|  | Number hydrocyclones (-) | NA | NA | 15 | Geerts et al., 2018 (I)
Allocation:
|  | Price ratio protein:starch | 2.34 | 4.7 | NA | Saget et al., 2021, Agrifootprint | Agrifootprint data adapted to match our mass balance
Literature mass flows:
Geerts et al. 2018 |  | Mass balance factors PPI | kg / kg pea flour
Patents Roquette 2007/2008 |  | Output starch (kg/kg) | 0.417
|  | Output fiber (kg/kg) | 0.0778
Industry information: |  | Output whey (kg/kg) | 3.42
Alfa-laval |  |  | l / kg pea flour
GEA (spray drying) |  | Water (l/kg) | 4.7841
SiccaDania |  | Water vapor (l/kg) | 1.8216
|  | HCl (30%) (l/kg) | 0.029167
|  | NaOH (50%) (l/kg) | 0.0125
kg (l) / kg pea flour
|  | Input mixing (kg/kg) | 3.48
|  | Input hydrocyclone (kg/kg) | 5.1467
|  | Input vacuum drum filter (l/kg) | 0.83898
|  | Input centrifugal decanter (fiber) (l/kg) | 3.9538
|  | Input centrifugal decanter (whey) (l/kg) | 3.7829
|  | Input ring dryer (starch) (kg/kg) | 0.24316
|  | Input ring dryer (fiber) (kg/kg) | 0.27222
|  | Input heating (kg/kg) | 3.8067
|  | Input spray dryer (kg/kg) | -
|  | Data source mass flows: | Geerts et al., 2018 (I), Patents Roquette (I), Industry inputs
Note on G2: Values in red were calculated as the mean value of the min and max since only two values were available in literature --> uniform distribution assumed between the two
Note on M4: 15 hydrocyclones --> energy * 15

## PPC
Pea protein concentrate | (dry fractionation)
| Electricity consumption | [7 empty] | Literature mass flows:
| min | max | median | Unit | Input in kg per kg pea flour | Input in kg median | median | Unit | Allotey et al. 2022
Classifier mill (Micronization) | 257 | 325 | 291 | kJ / kg | 1 | 5.0279 | 1463.1207 | kJ | Schutyser et al. 2011
Air classifier (Fractionation) | 2.9 | 47.6 | 34 | kJ / kg | 1 | 5.0279 | 170.9488 | kJ | Lie-Piang et al. 2021
Allotey et al. 2024
Pea flour (dry peas) protein content (%fs):
|  |  |  | Desiderio et al., 2023 (I) | 0.247
Allotey et al. (R ) | Recovery (%): | Protein content (%) (%dm) |  |  | 0.222
| 52.3 | 69.6 |  |  | 0.261
| 50 | 42.9 |  |  | 0.211
| 29 | 55.1 |  |  | 0.227
| 40 | 55 |  |  | 0.229
| 76 | 51 |  |  | 0.232
| 48 | 51 |  |  | 0.222
| 47 | 55.6 |  |  | 0.227
Median | 48 | 55 |  |  | 0.223
0.194
0.204
0.196
0.201
0.203
0.196
0.208
0.205
|  |  |  | Median | 0.2165
Parameters pea protein concentration | [6 empty] | Pea protein concentration overview
| min | max | median | Data source | Comments |  | Input | median
Protein content in (kg/kg) | 0.194 | 0.261 | 0.2165 | Desiderio et al., 2023 (I) |  |  | Pea flour kg | 5.0279
Protein content out (kg/kg) | 0.429 | 0.696 | 0.55 | Allotey et al., 2022 (R ) |  |  | Electricity kWh | 0.45391
Protein recovery (kg/kg) | 0.29 | 0.76 | 0.48 | Allotey et al., 2022 (R )
Dm content protein concentrate (kg/kg) | NA | NA | 0.95 |  |  |  | Output
Electricity classifier mill (kJ/kg) | 6.48 | 18.62 | NA | --> | See tab Energy consumption machinery |  | Protein-rich fraction kg | 1
Electricity air classifier (kJ/kg) | 1.4 | 2.2 | NA | --> | See tab Energy consumption machinery |  | Starch-rich fraction kg | 4.0279
Allocation:
Price ratio protein:starch | 2.92 | 3.23 | 3.23 | Allotey et al., 2024, Agrifootprint, Saget et al., 2021 | Agrifootprint data adapted to match our mass balance
Note on D4: Values in red were calculated as the mean value of the min and max since only two values were available in literature --> uniform distribution assumed between the two

## SPC
Soy protein concentrate | (Alcohol wash)
| Protein Recovery (%): | Protein content (%) | in %fm --> median, min, max translated in dm |  |  | Electricity consumption
Deak et al., 2008 (B) | 92 | 62-69 |  |  |  | min | max | median | Unit | Input in kg per kg white flakes | Input in kg median | median | Unit
Mujumdar (ed.), 2006 (B) | - | 67.8 |  |  | Soaking | NA | NA | NA | kJ / kg | 11 | 14.109 | 0 | kJ
Yu et al., 2021 (L) | 90-95 | 59-61 |  |  | Extractor | NA | NA | 15.44 | kJ / kg solids | 11 | 14.109 | 217.8433 | kJ
Wang et al., 2004 (L) | 98 | 67.5 |  |  | Pressing | 0.39 | 1.89 | 1.14 | kJ / kg | 1.5503 | 1.9885 | 2.2669 | kJ
Median | 92.5 | 70 | (average of middle two values of 4) |  | Evaporation (Ethanol) | NA | NA | 2.1149 | kJ / kg | 6.9827 | 8.9563 | 18.9415 | kJ
min | 90 | 62.1053 |  |  | Evaporation (Water) | NA | NA | 2.1149 | kJ / kg | 2.1882 | 2.8067 | 5.9359 | kJ
max | 98 | 72.6316 |  |  | Desolventization | NA | NA | 41.6879 | kJ / kg | 0.43249 | 0.55472 | 23.1253 | kJ
[5 empty] | Solvent recovery | NA | NA | 1.8639 | kJ / kg | 7.4152 | 9.5111 | 17.7274 | kJ | Literature mass flows:
Deak et al., 2008 (B) | Water holding capacity SPC: | 2.6g/g |  |  | Grinding | 180 | 544 | 400 | kJ / kg | 0.77964 | 1 | 400 | kJ | Patent Campbell et al. 1981
[5 empty] | Pumping | 0.09 | 0.164 | 0.15 | % | - | - | 102.876 | kJ | Patent Hayes et al. 1973
| Protein content (%fs) soy white flakes: | [12 empty] | FAO website
FAO soy, 1992 | 55
Deak et al., 2008 (B) | 52-54 |  |  |  |  | Heat consumption | [7 empty] | Industry information:
Translated into %dm via 88% moisture content (see parameters) | [5 empty] | min | max | median | Unit | Input in kg per kg white flakes | Input in kg median | median | Unit | Crown iron works
| Protein content (%dm) soy white flakes: |  |  |  | Heating soaking (50C) | 0 | 110.0102 | 55.0051 | kJ / kg | 11 | 14.109 | 776.0681 | kJ | Desmet
Verfaille et al., 2023 (L) | 51-60 |  |  |  | Evaporation (Ethanol) | 484.5929 | 703.4222 | 594.0075 | kJ / kg | 6.9827 | 8.9563 | 5320.1268 | kJ
[5 empty] | Evaporation (Water) | 908.2162 | 1318.3425 | 1113.2793 | kJ / kg | 2.1882 | 2.8067 | 3124.6645 | kJ
min | max | median |  |  | Desolventization | 1915.9209 | 3056.4107 | 2486.1658 | kJ / kg | 0.44556 | 0.57149 | 1420.8125 | kJ
0.51 | 0.625 | 0.59 |  |  | Vacuum drying | 4680 | 5400 | 5040 | kJ / kg | 0.10954 | 0.1405 | 708.0989 | kJ
Parameters soy protein concentration
| min | max | median | Data sources | Comments
Protein content out (kg/kg) | 0.62105 | 0.72632 | 0.7 | Deak et al., 2008 (B), Mujumdar (ed.), 2006 (B), Yu et al., 2021 (L), Wang et al., 2004 (L)
Protein content in (kg/kg) | 0.51 | 0.625 | 0.59 | FAO soy, 1992, Deak et al, 2008. (B), Verfaille et al., 2023 (L) | Verfaille: Cultivation trials at research institute
Protein recovery (kg/kg) | 0.9 | 0.98 | 0.925 | Deak et al., 2008 (B), Yu et al., 2021 (L), Wang et al., 2004 (L)
Dm content input (kg/kg) | NA | NA | 0.88 | Desmet webinar
Dm content protein concentrate (kg/kg) | NA | NA | 0.95 | Deak et al., 2008 (B)
Electricity extractor (kJ/kg) | NA | NA | 15.44 | --> | See tab Energy consumption machinery
Electricity pressing (kJ/kg) | 0.39 | 1.89 | NA | --> | See tab Energy consumption machinery
Electricity evaporation (kJ/kg) | NA | NA | 2.1149 | --> | See tab Energy consumption machinery
Electricity desolventization (kJ/kg) | NA | NA | 41.6879 | --> | See tab Energy consumption machinery
Electricity solvent recovery (kJ/kg) | NA | NA | 1.8639 | --> | See tab Energy consumption machinery
Electricity grinding (kJ/kg) | 180 | 544 | 400 | --> | See tab Energy consumption machinery
Electricity pumping (kJ/kJ) | 0.09 | 0.164 | 0.15 | --> | See tab Energy consumption machinery
Heat evaporation (ethanol) (kJ/kg) | 484.5929 | 703.4222 | NA | see calculations based on hexane solvent in Sheehan et al, 1998 (I)
Heat evaporation (water) (kJ/kg) | 908.2162 | 1318.3425 | NA | see calculations based on hexane solvent in Sheehan et al, 1998 (I)
Heat desolventization (kJ/kg) | 1915.9209 | 3056.4107 | NA | see calculations based on hexane solvent in Sheehan et al, 1998 (I)
Heat vacuum drying (kJ/kg) | 4680 | 5400 | NA | see calculations based on hexane solvent in Sheehan et al, 1998 (I)
Heating (kJ/kg) | 0 | 110.0102 | NA | Industry expert | Process run at approx. 50C; room temp 20C; 0 if recovered heat is used
TS after sieving (gTS/g) | 0.44076 | 0.49821 | 0.47774 | In-house experiment | White flakes saked in 60%EtH, sieved & pressed
TS after pressing (gTS/g) | 0.51571 | 0.57407 | 0.55578 | In-house experiment | White flakes saked in 60%EtH, sieved & pressed
Allocation:
Price ratio spc:molasses | 22.57 | 24.19 | NA | Agrifootprint, Industry report 2022
Mass balance factors SPC |  |  | Soy protein concentration overview
Output molasses (kg/kg) | 0.39492 |  | Input | median
|  |  | White flakes kg | 1.2826
Water (l/kg) | 2.355 |  | Electricity kWh | 0.21909
Water vapor (l/kg) | 2.0935 |  | Heat kJ | 11349.7708
Ethanol 95% (l/kg) | 0.0038555 |  | Tap water kg | 3.3153
|  |  | Ethanol (95%) l | 0.005 | (Agrifootprint and industry report, 2022)
Input soaking (kg/kg) | 11
Input extractor (flakes) (kg/kg) | 11 |  | Output
Input evaporator ethanol (kg/kg) | 6.9385 |  | Molasses | 0.35744
Input evaporator water (kg/kg) | 2.1154 |  | Protein concentrate | 1
|  |  | Water vapor m3 | 0.0029472
Calculation of energy use for evaporation & desolventization based on hexane extraction and thermodynamic principles
Best case - as efficient as hexan-based process in Sheehan et al. --> three stage evaporator, heat recovery
Hexane | [7 empty] | Heat capacity 60% ethanol
Solvent per flaked beans |  | 1.2 | kg |  | Thermodynamic parameters |  |  | T (K) | Cp
Concentration solvent in meal |  | 0.35 |  |  | Molecular mass ethanol [g/mol]: | 46.069 |  | 298.15 | 101.511
Flaked beans: |  | 79462 | kg |  | Molecular mass water [g/mol]: | 18.015 |  | 303.15 | 102.448
Hexane |  | 95110 | kg |  | Mass ratio [kg ethanol / kg water]: | 1.5 |  | 308.15 | 103.527
Miscella |  | 70438 | kg |  | Molecular ratio 60% ethanol [mol ethanol / mol water]: | 0.36971 |  | 313.15 | 104.577
Meal |  | 96730 | kg |  | Molecular ratio 80% ethanol [mol ethanol / mol water]: | 0.61001 |  | 318.15 | 105.741
Hexane in meal |  | 33855.5 | kg |  | Molecular mass 60% ethanol [g/mol]: | 28.3868 |  | 323.15 | 106.763
Hexane in miscella |  | 61254.5 | kg |  | Molecular mass 80% ethanol [g/mol]: | 35.1283 |  | Mean | 104.0945
Steam use evaporation |  | 134.6309 | kJ/kg hexane |  | Heat capacity 60% ethanol 25-50 degrees [J/(Kmol)]: | 104.0945
Electricity use evaporation |  | 2.1149 | kJ/kg hexane |  | Heat capacity 60% ethanol (25-50 degrees) [kJ/(Kkg)]: | 3.667
Steam use desolventization |  | 1020.9 | kJ/kg hexane |  | Boiling point 60% ethanol [degrees C]: | 80.5 |  | Experiment pressing:
Electricity use desolventization |  | 41.6879 | kJ/kg hexane |  | Enthalpy of evaporation 80% ethanol [kJ/mol] ~: | 40 |  | TS before: | 0.93
60% Ethanol |  |  |  |  | Enthalpy of evaporation 80% ethanol [kJ/kg]: | 1138.6846 |  | TS after sieving 1: | 0.47774
Temperature difference process to boiling: |  | 30.5 | degrees C |  | Evaporation for 80%EtOH because of conc in gaseous phase |  |  | TS after sieving 2: | 0.49821
Steam use evaporation |  | 484.5929 | kJ/kg 60 %ethanol |  |  |  |  | TS after sieving 3: | 0.44076
Electricity use evaporation |  | 2.1149 | kJ/kg 60 %ethanol |  | Molar mass hexane [g/mol]: | 86.1785 |  | TS after sieving mean: | 0.47224
Steam use desolventization |  | 1915.9209 | kJ/kg 60 %ethanol |  | Heat capacity hexane [J/(molK)]: | 197.66 |  | TS after sieving sd: | 0.029121
Electricity use desolventization |  | 41.6879 | kJ/kg 60 %ethanol |  | Heat capacity hexane [kJ/(kgK)]: | 2.2936 |  | TS after pressing 1: | 0.55578
Water |  |  |  |  | Boiling point hexane [degrees C]: | 69 |  | TS after pressing 2: | 0.57407
T difference boiling point ethanol and water |  | 20 | degrees C |  | Enthalpy of evaporation hexane [kJ/mol]: | 31.73 |  | TS after pressing 3: | 0.51571
Steam use evaporation |  | 908.2162 | kJ/kg water |  | Enthalpy of evaporation hexane [kJ/kg]: | 368.1893 |  | TS after pressing mean: | 0.54852
Electricity use evaporation |  | 2.1149 | kJ/kg water |  | Ethanol-Water Heat Capacity - SpringerMaterials |  |  | TS after presssing sd: | 0.02985
Heating
T defference room to process |  | 30 | degrees C |  | Heat capacity soybean oil [kJ/(kgK)] | 1.97
Steam use heating |  | 0 | kJ/kg 60% ethanol | (recovered heat) | Heat capacity water [kJ/(kgK)] | 4.186
[5 empty] | Enthalpy of evaporation water [kJ/kg] | 2260
[5 empty] | Heat capacity of solids (soybeans) [kJ/(kgK)] ~: | 2 | Source: | Deshpande 1999
[5 empty] | Correction factor for losses in indirect steam use: | 1.125 | Source: | Kessler p. 230
Worst case - two stage evaporator, no heat recovery, max loss desolventizing |  |  |  |  | Processes hexane based on Sheehan et al.
60% Ethanol |  |  |  |  | Desolvenitzation
Temperature difference process to boiling: |  | 30.5 | degrees C |  | Energy use desolventizer-toaster effectively reported: | 39928608.2317 | kJ/h
Steam use evaporation |  | 703.4222 | kJ/kg 60 %ethanol |  | Mass soybeans: | 63665 | kg/h
Electricity use evaporation |  | 2.1149 | kJ/kg 60 %ethanol |  | Mass hexane: | 39131 | kg/h
Steam use desolventization |  | 3056.4107 | kJ/kg 60 %ethanol |  | Energy heating soybeans: | 6493830 | kJ/h
Electricity use desolventization |  | 41.6879 | kJ/kg 60 %ethanol |  | Energy heating hexane: | 4577316.9231 | kJ/h
Water |  |  |  |  | Energy hexane evaporation: | 14407614.7763 | kJ/h
T difference boiling point ethanol and water |  | 20 | degrees C |  | Total energy use calculated based on thermodynamic parameters: | 25478761.6994 | kJ/h
Steam use evaporation |  | 1318.3425 | kJ/kg water |  | Ratio energy use reported : calculated: | 1.5671 | -
Electricity use evaporation |  | 2.1149 | kJ/kg water
Heating |  |  |  |  | Estimated max loss factor desolventizing (Expert judgement): | 2.5
T defference room to process |  | 30 | degrees C
Steam use heating |  | 110.0102 | kJ/kg 60% ethanol |  | Distillation / evaporation
[5 empty] | Energy use evaporators effectively reported: | 8242819.6832 | kJ/h
For comparison: |  |  |  |  | Mass hexane: | 55210 | kg/h
--> Table 10.5 in handbook of industrial drying: two-stage evaporation 1300 kJ/kg water |  |  |  |  | Mass oil: | 15226 | kg/h
[5 empty] | Energy heating hexane: | 2912496.7109 | kJ/h
[5 empty] | Energy heating oil: | 689890.06 | kJ/h
[5 empty] | Energy hexane evaporation: | 20327730.2343 | kJ/h
[5 empty] | Total energy use calculated based on thermodynamic parameters: | 23930117.0052 | kJ/h
[5 empty] | Ratio energy use reported : calculated: | 0.34445
Note on I4: Values in red were calculated as the mean value of the min and max since only two values were available in literature --> uniform distribution assumed between the two
Note on I17: Values in red were calculated as the mean value of the min and max since only two values were available in literature --> uniform distribution assumed between the two
Note on E53: [Threaded comment] Your version of Excel allows you to read this threaded comment; however, any edits to it will get removed if the file is opened in a newer version of Excel. Learn more: https://go.microsoft.com/fwlink/?linkid=870924 Comment: Protein content of white flakes assumed as 52.5% fm. Could also be varied between 50-55%.

## Gluten HP
Wheat gluten | (HP disintegration process) | [5 empty] | Electricity consumption
[7 empty] | min | max | median | Unit | Input in kg per kg wheat flour | Density | Input in l per kg pea flour | Input in kg median | Input in kg (l) median | median | Unit
| Gluten Recovery (%): | Protein content (%fs) | A starch Recovery (%): | B starch Recovery (%) |  | Mixing | 6.48 | 18.62 | 12.55 | kJ / kg | 1.9444 | NA | NA | 16.1869 | 16.1869 | 203.1454 | kJ
Sayaslan | 80-85 |  |  |  |  | Homogenisator | 7.2 | 18.9 | 13.05 | kJ / l | 3.5 | 1.1125 | 3.1461 | 29.1364 | 26.19 | 341.7797 | kJ
Barr patent | 82 |  | 80-85 | 8-12 |  | Tricanter centrifuge | 1.08 | 3.744 | 3.42 | kJ / l | 4.0983 | 1.0961 | 3.739 | 34.1169 | 31.1264 | 106.4523 | kJ
Witt et al. |  |  | up to 85% | 12 |  | Mixing gluten B starch | 6.48 | 18.62 | 12.55 | kJ / kg | 1.2901 | NA | NA | 10.7395 | 10.7395 | 134.7805 | kJ
Alfa-laval process patent |  | 76-78 |  |  |  | Vibrating screen | 0 | 0 | 0 | kJ / kg | 1.6505 | NA | NA | 13.7395 | 13.7395 | 0 | kJ
Industry websites |  | >75 |  |  |  | Gluten wash | 0 | 0 | 0 | kJ / kg | 0.36812 | NA | NA | 3.0645 | 3.0645 | 0 | kJ
Industry input flottweg |  |  | 58-62% | 20-22% |  | Centrifugal sieve (B starch) | 0.27 | 0.612 | 0.441 | kJ / l | 1.4703 | 1.0507 | 1.3993 | 12.2395 | 11.6484 | 5.1369 | kJ
min | 0.8 | 0.76 | 0.58 | 0.2 |  | Pin mill | 124 | 273 | 198.5 | kJ / kg | 0.12012 | NA | NA | 1 | 1 | 198.5 | kJ
max | 0.85 | 0.78 | 0.62 | 0.22
median | 0.82 | 0.77 | 0.6 | 0.21
[6 empty] | Sedicanter/Decanting centrifuge | 1.08 | 3.744 | 3.42 | kJ / l | 2.0956 | 1.0043 | 2.0867 | 17.4451 | 17.3713 | 59.4099 | kJ
Fiber content wheat flour (%fs): |  |  | Protein content (%dm) wheat flour: | Quaranta et al., 2010 | Sayeslan, Maningat, Witt: >11% protein durum wheat | Centrifugal sieve (A starch) | 0.27 | 0.612 | 0.441 | kJ / l | 2.1379 | 1.2407 | 1.723 | 17.7969 | 14.3437 | 6.3256 | kJ
0.03 | USDA |  | min | max | median | Nozzle centrifuge (A starch) | 1.014 | 2.52 | 1.5925 | kJ / l | 2.1045 | 1.0794 | 1.9497 | 17.5194 | 16.231 | 25.8478 | kJ
Pentosan and solubles in wheat flour (%fs): |  |  | 0.116 | 0.145 | 0.128 | Hydrocyclones | 1.4 | 2.2 | 1.8 | kJ / kg | 3.6399 | NA | NA | 30.3014 | 30.3014 | 599.9673 | kJ
0.17813 | calculated from mass balance |  | Gluten content (%fs) wheat flour: | Marti et al., 2015 |  | Nozzle centrifuge hydrocyclone | 1.014 | 2.52 | 1.5925 | kJ / l | 2.6274 | 1.0045 | 2.6157 | 21.8726 | 21.7746 | 34.6761 | kJ
|  |  | 0.0893 | 0.1344 | 0.1128 | Pressing | 0.39 | 1.89 | 1.14 | kJ / kg | 1.0125 | NA | NA | 8.4287 | 8.4287 | 9.6088 | kJ
Starch content (%fs) wheat flour: | van der Brought et al., 2005 |  |  |  |  | Nozzle centrifuge (B starch) | 1.014 | 2.52 | 1.5925 | kJ / l | 1.4036 | 1.0467 | 1.3409 | 11.6845 | 11.1627 | 17.7766 | kJ
min | max | median | dm content wheat flour | USDA Flour, semolina, fine, Marti et al. 2015 | & min value FAO wheat, 1991 | Evaporation pentosan | NA | NA | 2.1149 | kJ / kg | 0.15268 | NA | NA | 1.271 | 1.271 | 2.688 | kJ
0.63 | 0.72 | 0.675 | 0.855 | 0.895 | 0.875 | Pumping | 0.3 | 0.35 | 0.325 | % | - | NA | NA |  | NA | 567.4809 | kJ
Parameters wheat gluten
| min | max | median | data source | comment |  | Heat consumption
Protein content out (kg/kg) | 0.76 | 0.78 | NA | Kerkkonen patent, 1976, Industry websites |  |  | min | max | median | Unit | Input in kg per kg wheat flour | Density | Input in l per kg pea flour | Input in kg median | Input in kg median | median | Unit
Gluten content in (kg/kg) | 0.0893 | 0.1344 | 0.1128 | Marti et al., 2015 |  | Heating water (to 30-40C) | 21 | 84 | 50.4 | kJ / kg | 3.0983 | NA | NA | NA | 25.7923 | 1299.9294 | kJ
Starch content wheat flour (kg/kg) | 0.63 | 0.72 | NA |  |  | Flash drying fibers | 3600 | 5040 | 3600 | kJ / kg | 0.066667 | NA | NA | NA | 0.55498 | 1997.9242 | kJ
Gluten recovery (kg/kg) | 0.8 | 0.85 | NA | Sayeslan et al., 2004, Barr patent, 1979 |  | Ring drying A starch | 3200 | 5400 | 3850 | kJ / kg | 0.15215 | NA | NA | NA | 1.2666 | 4876.3067 | kJ
A starch recovery | 0.58 | 0.62 | NA | Industry input flottweg |  | Ring drying B starch | 3200 | 5400 | 3850 | kJ / kg | 0.18955 | NA | NA | NA | 1.5779 | 6075.0654 | kJ
B starch recovery | 0.2 | 0.22 | NA | Industry input flottweg |  | Ring drying gluten | 3200 | 5400 | 3850 | kJ / kg | 0.26027 | NA | NA | NA | 2.1667 | 8341.6667 | kJ
dm content wheat flour (kg/kg) | 0.855 | 0.895 | NA | USDA, FAO wheat, 1991 |  | Evaporation pentosan | 908.2162 | 1318.3425 | 1113.2793 | kJ / kg | 0.15268 | NA | NA | NA | 1.271 | 1414.9816 | kJ
dm content gluten out (kg/kg) | NA | NA | 0.95 | Deng et al., 2013 (I) |  | Ring drying pentosan | 3200 | 5400 | 3850 | kJ / kg | 0.15833 | NA | NA | NA | 1.3181 | 5074.5981 | kJ
dm content starch out (kg/kg) | NA | NA | 0.86 | Deng et al., 2013 (I)
Density solids
A starch yield tricanter | NA | NA | 0.55 | Industry input flottweg | [6 empty] | 1.45 | kg/l
TS_starch_tricanter | 0.52 | 0.55 | NA | Industry input flottweg
TS_protein_tricanter | 0.2 | 0.28 | NA | Industry input flottweg
TS_pentosan_tricanter | 0.07 | 0.1 | NA | Industry input flottweg
A starch in B starch fraction | 0.03 | 0.07 | NA | Industry input flottweg | [10 empty] | Literature mass flows:
Deng et al. 2013
Electricity mixing (kJ/kg) | 6.48 | 18.62 | NA | --> | See tab Energy consumption machinery | [9 empty] | Wheat is unique 1989
Electricity homogenisator (kJ/l) | 7.2 | 18.9 | NA | --> | See tab Energy consumption machinery | [9 empty] | Sayaslan et al. 2014
Electricity centrifuge (kJ/l) | 1.08 | 3.744 | 3.42 | --> | See tab Energy consumption machinery | [9 empty] | Witt et al. 2000
Electricity centrifugal sieve (kJ/l) | 0.27 | 0.612 | NA | --> | See tab Energy consumption machinery | [9 empty] | Maningat 2009
Electricity nozzle centrifuge (kJ/l) | 1.014 | 2.52 | 1.5925 | --> | See tab Energy consumption machinery | [9 empty] | Flottweg webpage
Electricity hydrocyclone (kJ/kg) | 1.4 | 2.2 | NA | --> | See tab Energy consumption machinery
Electricity pumping (kJ/kJ) | 0.09 | 0.164 | 0.15 | --> | See tab Energy consumption machinery | [9 empty] | Industry information:
Flottweg
Heat flash dryer (kJ/kg) | 3600 | 5040 | 3600 | --> | See tab Energy consumption machinery | [9 empty] | Alfa-laval
Temperature change (C) | 5 | 20 | 12 | Sayaslan et al., 2004, Industry input flottweg | Heated to 30-40C; 30-32 according to flottweg. Room temperature assumed at 20C. If heat from hydrocyclone-process water is recovered, only ca 5C heating necessary
Heat ring dryer (kJ/kg) | 3200 | 5400 | 3850 | --> | See tab Energy consumption machinery
Number hydrocyclones (-) | 10 | 12 | 11 | Maningat et al., 2009, Industry input flottweg
Allocation:
Price ratio gluten:A starch | 2.33 | 2.94 | NA | Deng et al., 2013, Agrifootprint | Agrifootprint data adapted to match our mass balance
Price ratio gluten:B starch | 3 | 8.6 | NA | Deng et al., 2013, Agrifootprint | Agrifootprint data adapted to match our mass balance
Mass balance factors wheat gluten |  |  | Wheat gluten separation overview
Water (l/kg) | 2.5 |  | Input | median
Wastewater (l/kg) | 1.7305 |  | Wheat flour kg | 8.3247
|  |  | Electricity kWh | 0.64266
Input mixing (kg/kg) | 1.9444 |  | Heat kJ | 29080.4721
Input homogenisator (l/kg) | 3.1461 |  | Tap water kg | 20.8117
Input tricanter centrifuge (l/kg) | 3.739
Input centrifugal sieve (B starch) (l/kg) | 0.18019 |  | Output
Input hydrocyclones (kg/kg) | 2.0649 |  | Wheat gluten kg | 1
Input heating (kg/kg) | 3.0983 |  | Wheat A starch kg | 3.9203
|  |  | Wheat B starch kg | 1.3721
Density centrifugal sieve B starch (kg/l) | 1.0507 |  | Fiber kg | 0.27749
Density sedicanter (kg/l) | 1.0043 |  | Pentosans/solubles kg | 1.6476
Density centrifugal sieve A starch (kg/l) | 1.2407 |  | Wastewater m3 | 0.014406
Density nozzle centrifuge A starch (kg/l) | 1.0794
Density nozzle centrifuge hydrocyclone (kg/l) | 1.0045
Density nozzle centrifuge B starch (kg/l) | 1.0467
Note on K2: Values in red were calculated as the mean value of the min and max since only two values were available in literature --> uniform distribution assumed between the two
Note on A7: No information found for Gluten HP process but protein content probably similar to Alfa-lavel process
Note on C7: Calculated from 80-82.2%dm gluten content via 5% moisture content in gluten
Note on C12: Values in red were calculated as the mean value of the min and max since only two values were available in literature --> uniform distribution assumed between the two
Note on D12: Values in red were calculated as the mean value of the min and max since only two values were available in literature --> uniform distribution assumed between the two
Note on E12: Values in red were calculated as the mean value of the min and max since only two values were available in literature --> uniform distribution assumed between the two
Note on C21: Values in red were calculated as the mean value of the min and max since only two values were available in literature --> uniform distribution assumed between the two
Note on F21: Values in red were calculated as the mean value of the min and max since only two values were available in literature --> uniform distribution assumed between the two
Note on K25: Values in red were calculated as the mean value of the min and max since only two values were available in literature --> uniform distribution assumed between the two
Note on D53: Values in red were calculated as the mean value of the min and max since only two values were available in literature --> uniform distribution assumed between the two

## General_parameters
Products | Name | Type | Distribution | min | max | mean/mode | sd
Pea_protein_isolation; Pea_protein_concentration | Pea_dehulling_losses | Float | FIXED | NA | NA | 0.0525 | NA
Pea_protein_isolation; Pea_protein_concentration | Pea_dehulling_hulls | Float | UNIFORM | 0.088 | 0.1765 | NA | NA
Pea_protein_isolation; Pea_protein_concentration | Pea_cleaning_electricity | Float | UNIFORM | 0.3 | 2 | NA | NA
Pea_protein_isolation; Pea_protein_concentration | Pea_dehulling_electricity | Float | UNIFORM | 8 | 16 | NA | NA
Pea_protein_isolation; Pea_protein_concentration | Pea_dehulling_price_ratio | Float | UNIFORM | 1.294 | 2.129 | NA | NA
Soy_protein_isolation; Soy_protein_concentration | Soy_dehulling_hulls | Float | FIXED | NA | NA | 0.08 | NA
Soy_protein_isolation; Soy_protein_concentration | Soy_dehulling_electricity | Float | TRIANGLE | 5 | 30 | 23.4 | NA
Soy_protein_isolation; Soy_protein_concentration | Soy_dehulling_price_ratio | Float | FIXED | NA | NA | 1 | NA
Pea_protein_isolation; Pea_protein_concentration | Pea_milling_losses | Float | FIXED | NA | NA | 0 | NA
Pea_protein_isolation; Pea_protein_concentration | Pea_milling_electricity | Float | UNIFORM | 42 | 324 | NA | NA
Pea_protein_isolation; Pea_protein_concentration | Pea_milling_allocation | Float | FIXED | NA | NA | 1 | NA
Wheat_protein_separation | Wheat_milling_side_streams | Float | TRIANGLE | 0.25 | 0.363 | 0.338 | NA
Wheat_protein_separation | Wheat_milling_price_ratio | Float | UNIFORM | 1.91 | 5.2 | NA | NA
Wheat_protein_separation | Wheat_milling_electricity | Float | TRIANGLE | 180 | 544 | 400 | NA
Wheat_protein_separation | Wheat_milling_water | Float | TRIANGLE | 0.06 | 0.13 | 0.094 | NA
Wheat_protein_separation | Wheat_milling_wastewater | Float | TRIANGLE | 0.06 | 0.13 | 0.094 | NA
Wheat_protein_separation | Wheat_milling_waste | Float | UNIFORM | 0.0065 | 0.0127 | NA | NA
Soy_protein_isolation; Soy_protein_concentration | Soy_defatting_oil_production | Float | TRIANGLE | 0.191 | 0.26 | 0.24 | NA
Soy_protein_isolation; Soy_protein_concentration | Soy_defatting_price_ratio | Float | TRIANGLE | 0.39526 | 0.52356 | 0.51546 | NA
Soy_protein_isolation; Soy_protein_concentration | Soy_defatting_wastewater | Float | TRIANGLE | 0.10223 | 0.33479 | 0.31487 | NA
Soy_protein_isolation; Soy_protein_concentration | Soy_defatting_hexane | Float | TRIANGLE | 0.00029 | 0.0036315 | 0.0013741 | NA
Soy_protein_isolation; Soy_protein_concentration | Soy_defatting_input | Float | TRIANGLE | 1.21 | 1.29 | 1.27 | NA
Soy_protein_isolation; Soy_protein_concentration | Soy_defatting_water | Float | TRIANGLE | 0.0043209 | 0.61656 | 0.31487 | NA
Soy_protein_isolation; Soy_protein_concentration | Soy_defatting_electricity | Float | TRIANGLE | 52.272 | 236.968 | 142.983 | NA
Soy_protein_isolation; Soy_protein_concentration | Soy_defatting_heat | Float | TRIANGLE | 516.67 | 1397.5359 | 951.918 | NA
Pea_protein_isolation | PPI_protein_out | Float | TRIANGLE | 0.826 | 0.884 | 0.857 | NA
Pea_protein_isolation | PPI_protein_in | Float | TRIANGLE | 0.194 | 0.261 | 0.2165 | NA
Pea_protein_isolation | PPI_protein_recovery | Float | UNIFORM | 0.65 | 0.85 | NA | NA
Pea_protein_isolation | PPI_dm_output | Float | FIXED | NA | NA | 0.95 | NA
Pea_protein_isolation | PPI_price_ratio | Float | UNIFORM | 2.34 | 4.7 | NA | NA
Pea_protein_isolation | PPI_num_hydrocyclones | Float | FIXED | NA | NA | 15 | NA
Pea_protein_isolation | PPI_temperature | Float | UNIFORM | 38 | 41 | NA | NA
Pea_protein_isolation | PPI_starch_output | Float | FIXED | NA | NA | 0.417 | NA
Pea_protein_isolation | PPI_fiber_output | Float | FIXED | NA | NA | 0.0778 | NA
Pea_protein_isolation | PPI_whey_output | Float | FIXED | NA | NA | 3.42 | NA
Pea_protein_isolation | PPI_water_input | Float | FIXED | NA | NA | 4.7841 | NA
Pea_protein_isolation | PPI_HCl_input | Float | FIXED | NA | NA | 0.029167 | NA
Pea_protein_isolation | PPI_NaOH_input | Float | FIXED | NA | NA | 0.0125 | NA
Pea_protein_isolation | PPI_mass_flow_mixing | Float | FIXED | NA | NA | 3.48 | NA
Pea_protein_isolation | PPI_mass_flow_hydrocyclone | Float | FIXED | NA | NA | 5.1467 | NA
Pea_protein_isolation | PPI_mass_flow_vacuum_drum_filter | Float | FIXED | NA | NA | 0.83898 | NA
Pea_protein_isolation | PPI_mass_flow_centrifugal_decanter_fiber | Float | FIXED | NA | NA | 3.9538 | NA
Pea_protein_isolation | PPI_mass_flow_centrifugal_decanter_whey | Float | FIXED | NA | NA | 3.7829 | NA
Pea_protein_isolation | PPI_mass_flow_ring_drier_starch | Float | FIXED | NA | NA | 0.24316 | NA
Pea_protein_isolation | PPI_mass_flow_ring_drier_fiber | Float | FIXED | NA | NA | 0.27222 | NA
Pea_protein_isolation | PPI_mass_flow_heating | Float | FIXED | NA | NA | 3.8067 | NA
Pea_protein_concentration | PPC_protein_in | Float | TRIANGLE | 0.194 | 0.261 | 0.2165 | NA
Pea_protein_concentration | PPC_protein_out | Float | TRIANGLE | 0.429 | 0.696 | 0.55 | NA
Pea_protein_concentration | PPC_protein_recovery | Float | TRIANGLE | 0.29 | 0.76 | 0.48 | NA
Pea_protein_concentration | PPC_dm_output | Float | FIXED | NA | NA | 0.95 | NA
Pea_protein_concentration | PPC_price_ratio | Float | TRIANGLE | 2.92 | 3.23 | 3.23 | NA
Wheat_protein_separation | Wheat_gluten_protein_out | Float | UNIFORM | 0.76 | 0.78 | NA | NA
Wheat_protein_separation | Wheat_gluten_protein_in | Float | TRIANGLE | 0.0893 | 0.1344 | 0.1128 | NA
Wheat_protein_separation | Wheat_gluten_protein_recovery | Float | UNIFORM | 0.8 | 0.85 | NA | NA
Wheat_protein_separation | Wheat_gluten_A_starch_recovery | Float | UNIFORM | 0.58 | 0.62 | NA | NA
Wheat_protein_separation | Wheat_gluten_B_starch_recovery | Float | UNIFORM | 0.2 | 0.22 | NA | NA
Wheat_protein_separation | Wheat_gluten_starch_content_flour | Float | UNIFORM | 0.63 | 0.72 | NA | NA
Wheat_protein_separation | Wheat_gluten_dm_content_flour | Float | UNIFORM | 0.855 | 0.895 | NA | NA
Wheat_protein_separation | Wheat_gluten_dm_content_gluten | Float | FIXED | NA | NA | 0.95 | NA
Wheat_protein_separation | Wheat_gluten_dm_content_starch | Float | FIXED | NA | NA | 0.86 | NA
Wheat_protein_separation | Wheat_gluten_A_starch_yield_tricanter | Float | FIXED | NA | NA | 0.55 | NA
Wheat_protein_separation | Wheat_gluten_TS_starch_tricanter | Float | UNIFORM | 0.52 | 0.55 | NA | NA
Wheat_protein_separation | Wheat_gluten_TS_protein_tricanter | Float | UNIFORM | 0.2 | 0.28 | NA | NA
Wheat_protein_separation | Wheat_gluten_TS_pentosan_tricanter | Float | UNIFORM | 0.07 | 0.1 | NA | NA
Wheat_protein_separation | Wheat_gluten_A_starch_in_B_fraction | Float | UNIFORM | 0.03 | 0.07 | NA | NA
Wheat_protein_separation | Wheat_gluten_price_ratio_A_starch | Float | UNIFORM | 2.33 | 2.94 | NA | NA
Wheat_protein_separation | Wheat_gluten_price_ratio_B_starch | Float | UNIFORM | 3 | 8.6 | NA | NA
Wheat_protein_separation | Wheat_gluten_num_hydrocyclones | Float | UNIFORM | 10 | 12 | NA | NA
Wheat_protein_separation | Wheat_gluten_temperature | Float | TRIANGLE | 5 | 20 | 12 | NA
Wheat_protein_separation | Wheat_gluten_fiber | Float | FIXED | NA | NA | 0.03 | NA
Wheat_protein_separation | Wheat_gluten_pentosans | Float | FIXED | NA | NA | 0.17813 | NA
Wheat_protein_separation | Wheat_gluten_water_input | Float | FIXED | NA | NA | 2.5 | NA
Wheat_protein_separation | Wheat_gluten_wastewater | Float | FIXED | NA | NA | 1.7305 | NA
Wheat_protein_separation | Wheat_gluten_mass_flow_mixing | Float | FIXED | NA | NA | 1.9444 | NA
Wheat_protein_separation | Wheat_gluten_mass_flow_centrifugal_sieve_B_starch | Float | FIXED | NA | NA | 0.18019 | NA
Wheat_protein_separation | Wheat_gluten_mass_flow_hydrocyclones | Float | FIXED | NA | NA | 2.0649 | NA
Wheat_protein_separation | Wheat_gluten_mass_flow_heating | Float | FIXED | NA | NA | 3.0983 | NA
Wheat_protein_separation | Wheat_gluten_mass_flow_homogenisator | Float | FIXED | NA | NA | 3.1461 | NA
Wheat_protein_separation | Wheat_gluten_mass_flow_tricanter | Float | FIXED | NA | NA | 3.739 | NA
Wheat_protein_separation | Wheat_gluten_density_centrifugal_sieve_B_starch | Float | FIXED | NA | NA | 1.0507 | NA
Wheat_protein_separation | Wheat_gluten_density_sedicanter | Float | FIXED | NA | NA | 1.0043 | NA
Wheat_protein_separation | Wheat_gluten_density_centrifugal_sieve_A_starch | Float | FIXED | NA | NA | 1.2407 | NA
Wheat_protein_separation | Wheat_gluten_density_nozzle_centrifuge_A_starch | Float | FIXED | NA | NA | 1.0794 | NA
Wheat_protein_separation | Wheat_gluten_density_nozzle_centrifuge_hydrocyclone | Float | FIXED | NA | NA | 1.0045 | NA
Wheat_protein_separation | Wheat_gluten_density_nozzle_centrifuge_B_starch | Float | FIXED | NA | NA | 1.0467 | NA
Soy_protein_isolation | SPI_protein_out | Float | TRIANGLE | 0.865 | 0.952 | 0.929 | NA
Soy_protein_isolation | SPI_protein_in | Float | TRIANGLE | 0.51 | 0.625 | 0.59 | NA
Soy_protein_isolation | SPI_protein_recovery | Float | TRIANGLE | 0.573 | 0.855 | 0.7535 | NA
Soy_protein_isolation | SPI_dm_input | Float | FIXED | NA | NA | 0.88 | NA
Soy_protein_isolation | SPI_dm_output | Float | FIXED | NA | NA | 0.95 | NA
Soy_protein_isolation | SPI_price_ratio_spent_flakes | Float | FIXED | NA | NA | 23.4 | NA
Soy_protein_isolation | SPI_solvent_ratio | Float | TRIANGLE | 10 | 20 | 10 | NA
Soy_protein_isolation | SPI_temperature | Float | TRIANGLE | 28 | 61 | 33 | NA
Soy_protein_isolation | SPI_spent_flakes | Float | FIXED | NA | NA | 0.2745 | NA
Soy_protein_isolation | SPI_whey | Float | FIXED | NA | NA | 0.57879 | NA
Soy_protein_isolation | SPI_HCl_input | Float | FIXED | NA | NA | 0.0029167 | NA
Soy_protein_isolation | SPI_NaOH_input | Float | FIXED | NA | NA | 0.00125 | NA
Soy_protein_isolation | SPI_mass_flow_centrifuge | Float | FIXED | NA | NA | 1.0625 | NA
Soy_protein_isolation | SPI_mass_flow_centrifuge_flakes | Float | FIXED | NA | NA | 0.062387 | NA
Soy_protein_isolation | SPI_mass_flow_centrifuge_whey | Float | FIXED | NA | NA | -0.77718 | NA
Soy_protein_isolation | SPI_mass_flow_centrifuge_protein | Float | FIXED | NA | NA | 2.2452 | NA
Soy_protein_isolation | SPI_mass_flow_flash_drier | Float | FIXED | NA | NA | 0.10558 | NA
Soy_protein_isolation | SPI_heating | Float | FIXED | NA | NA | 1.0625 | NA
Soy_protein_isolation | SPI_density_centrifuge | Float | FIXED | NA | NA | 1.0378 | NA
Soy_protein_isolation | SPI_density_centrifuge_flakes | Float | FIXED | NA | NA | 1.0358 | NA
Soy_protein_isolation | SPI_density_centrifuge_whey | Float | FIXED | NA | NA | 1.0285 | NA
Soy_protein_isolation | SPI_density_centrifuge_protein | Float | FIXED | NA | NA | 1.0286 | NA
Soy_protein_concentration | SPC_protein_out | Float | TRIANGLE | 0.62105 | 0.72632 | 0.7 | NA
Soy_protein_concentration | SPC_protein_in | Float | TRIANGLE | 0.51 | 0.625 | 0.59 | NA
Soy_protein_concentration | SPC_protein_recovery | Float | TRIANGLE | 0.9 | 0.98 | 0.925 | NA
Soy_protein_concentration | SPC_dm_input | Float | FIXED | NA | NA | 0.88 | NA
Soy_protein_concentration | SPC_dm_output | Float | FIXED | NA | NA | 0.95 | NA
Soy_protein_concentration | SPC_price_ratio | Float | UNIFORM | 22.57 | 24.19 | NA | NA
Soy_protein_concentration | SPC_energy_heating | Float | UNIFORM | 0 | 110.0102 | NA | NA
Soy_protein_concentration | SPC_ts_sieving | Float | TRIANGLE | 0.44076 | 0.49821 | 0.47774 | NA
Soy_protein_concentration | SPC_ts_pressing | Float | TRIANGLE | 0.51571 | 0.57407 | 0.55578 | NA
Soy_protein_concentration | SPC_output_molasses | Float | FIXED | NA | NA | 0.39492 | NA
Soy_protein_concentration | SPC_water_input | Float | FIXED | NA | NA | 2.355 | NA
Soy_protein_concentration | SPC_ethanol_input | Float | FIXED | NA | NA | 0.0038555 | NA
Soy_protein_concentration | SPC_mass_flow_soaking | Float | FIXED | NA | NA | 11 | NA
Soy_protein_concentration | SPC_mass_flow_extractor | Float | FIXED | NA | NA | 11 | NA
Soy_protein_concentration | SPC_mass_flow_evaporator_ethanol | Float | FIXED | NA | NA | 6.9385 | NA
Soy_protein_concentration | SPC_mass_flow_evaporator_water | Float | FIXED | NA | NA | 2.1154 | NA
Pea_protein_isolation; Wheat_protein_separation | Electricity_mixing | Float | UNIFORM | 6.48 | 18.62 | NA | NA
Pea_protein_isolation; Wheat_protein_separation | Electricity_hydrocyclone | Float | UNIFORM | 1.4 | 2.2 | NA | NA
Pea_protein_isolation | Electricity_vacuum_drum_filter | Float | UNIFORM | 74 | 124 | NA | NA
Pea_protein_isolation; Wheat_protein_separation; Soy_protein_isolation | Electricity_centrifugal_decanter | Float | TRIANGLE | 1.08 | 3.744 | 3.42 | NA
Pea_protein_isolation; Soy_protein_isolation; Soy_protein_concentration | Electricity_pumping | Float | TRIANGLE | 0.09 | 0.164 | 0.15 | NA
Wheat_protein_separation | Electricity_pumping_gluten | Float | UNIFORM | 0.3 | 0.35 | NA | NA
Pea_protein_isolation; Wheat_protein_separation | Heat_ring_drier | Float | TRIANGLE | 3200 | 5400 | 3850 | NA
Pea_protein_isolation; Soy_protein_isolation | Heat_spray_drier | Float | UNIFORM | 3268 | 6333 | NA | NA
Pea_protein_isolation; Soy_protein_isolation | dm_content_spray_drier | Float | TRIANGLE | 0.12 | 0.2 | 0.16 | NA
Pea_protein_concentration | Electricity_classifier_mill | Float | UNIFORM | 257 | 325 | NA | NA
Pea_protein_concentration | Electricity_air_classifier | Float | TRIANGLE | 2.9 | 47.6 | 34 | NA
Wheat_protein_separation | Electricity_homogenisator | Float | UNIFORM | 7.2 | 18.9 | NA | NA
Wheat_protein_separation | Electricity_centrifugal_sieve | Float | UNIFORM | 0.27 | 0.612 | NA | NA
Wheat_protein_separation | Electricity_nozzle_centrifuge | Float | TRIANGLE | 1.014 | 2.52 | 1.5925 | NA
Wheat_protein_separation; Soy_protein_isolation | Heat_flash_drier | Float | TRIANGLE | 3600 | 5040 | 3600 | NA
Soy_protein_concentration | Electricity_extractor | Float | FIXED | NA | NA | 15.44 | NA
Soy_protein_concentration; Soy_protein_isolation; Wheat_protein_separation | Electricity_pressing | Float | UNIFORM | 0.39 | 1.89 | NA | NA
Soy_protein_concentration; Wheat_protein_separation | Electricity_evaporation | Float | FIXED | NA | NA | 2.1149 | NA
Soy_protein_concentration | Electricity_desolventization | Float | FIXED | NA | NA | 41.6879 | NA
Soy_protein_concentration | Electricity_solvent_recovery | Float | FIXED | NA | NA | 1.8639 | NA
Soy_protein_concentration | Electricity_grinding | Float | TRIANGLE | 180 | 544 | 400 | NA
Soy_protein_concentration | Heat_evaporation_ethanol | Float | UNIFORM | 484.5929 | 703.4222 | NA | NA
Soy_protein_concentration; Wheat_protein_separation | Heat_evaporation_water | Float | UNIFORM | 908.2162 | 1318.3425 | NA | NA
Soy_protein_concentration | Heat_desolventization | Float | UNIFORM | 1915.9209 | 3056.4107 | NA | NA
Soy_protein_concentration | Heat_vacuum_drier | Float | UNIFORM | 4680 | 5400 | NA | NA
Wheat_protein_separation | Electricity_pin_mill | Float | UNIFORM | 124 | 273 | NA | NA

## Formulas_SPI
Crop | Process | Flow | Formula | Unit
Soy | crop | crop_allocation | This is a placeholder. | -
Soy | dehulling | input_crop | (params["Soy_dehulling_hulls"]+1) | kg
Soy | dehulling | electricity_mix | params["Soy_dehulling_electricity"]/3600 | kWh
Soy | dehulling | dehulling_allocation | params["Soy_dehulling_price_ratio"] | -
Soy | defatting | Soy_dehulling | params["Soy_defatting_input"]*params["Soy_dehulling_price_ratio"] | kg
Soy | defatting | Soy_dehulling_no_allocation | params["Soy_defatting_input"] | kg
Soy | defatting | tap_water | params["Soy_defatting_water"] | kg
Soy | defatting | hexane | params["Soy_defatting_hexane"] | kg
Soy | defatting | electricity_mix | params["Soy_defatting_electricity"]/3600 | kWh
Soy | defatting | heat_mix | params["Soy_defatting_heat"]/1000 | MJ
Soy | defatting | wastewater | (-1)*params["Soy_defatting_wastewater"]/1000 | m3
Soy | defatting | hexane_emissions | params["Soy_defatting_hexane"] | kg
Soy | defatting | defatting_allocation | 1/(1/params["Soy_defatting_price_ratio"]*params["Soy_defatting_oil_production"]+1) | -
Soy | protein_isolation | Soy_defatting | params["SPI_dm_output"]*params["SPI_protein_out"]/params["SPI_protein_recovery"]/params["SPI_protein_in"]/(1/params["Soy_defatting_price_ratio"]*params["Soy_defatting_oil_production"]+1) | kg
Soy | protein_isolation | Soy_defatting_no_allocation | params["SPI_dm_output"]*params["SPI_protein_out"]/params["SPI_protein_recovery"]/params["SPI_protein_in"] | kg
Soy | protein_isolation | electricity_mix | params["SPI_dm_output"]*params["SPI_protein_out"]/params["SPI_protein_recovery"]/params["SPI_protein_in"]*(((params["SPI_mass_flow_centrifuge"]+params["SPI_solvent_ratio"])/params["SPI_density_centrifuge"]+params["SPI_mass_flow_centrifuge_flakes"]*(params["SPI_mass_flow_centrifuge"]+params["SPI_solvent_ratio"])/params["SPI_density_centrifuge_flakes"]+(params["SPI_mass_flow_centrifuge_whey"]+params["SPI_mass_flow_centrifuge"]+params["SPI_solvent_ratio"])/params["SPI_density_centrifuge_whey"]+(params["SPI_mass_flow_centrifuge_protein"]+params["SPI_mass_flow_centrifuge"]+params["SPI_solvent_ratio"]-params["SPI_whey"]*params["SPI_solvent_ratio"])/params["SPI_density_centrifuge_protein"])*params["Electricity_centrifugal_decanter"]+params["SPI_spent_flakes"]*0.9/0.2*params["Electricity_pressing"])*(1+params["Electricity_pumping"])/3600 | kWh
Soy | protein_isolation | heat_mix | (params["SPI_dm_output"]*params["SPI_protein_out"]/params["SPI_protein_recovery"]/params["SPI_protein_in"]*((params["SPI_heating"]+params["SPI_solvent_ratio"])*params["SPI_temperature"]*4.2+params["SPI_mass_flow_flash_drier"]*params["Heat_flash_drier"])+(params["SPI_dm_output"]/params["dm_content_spray_drier"]-1)*params["Heat_spray_drier"])/1000 | MJ
Soy | protein_isolation | tap_water | (params["SPI_dm_output"]*params["SPI_protein_out"]/params["SPI_protein_recovery"]/params["SPI_protein_in"]*(1-params["SPI_dm_input"]+params["SPI_solvent_ratio"]*params["SPI_whey"]+params["SPI_spent_flakes"]*0.1+params["SPI_mass_flow_flash_drier"])+1-params["SPI_dm_output"]+params["SPI_dm_output"]/params["dm_content_spray_drier"]-1) | kg
Soy | protein_isolation | hydrochloric_acid | params["SPI_dm_output"]*params["SPI_protein_out"]/params["SPI_protein_recovery"]/params["SPI_protein_in"]*params["SPI_HCl_input"]*params["SPI_solvent_ratio"] | kg
Soy | protein_isolation | sodium_hydroxide | params["SPI_dm_output"]*params["SPI_protein_out"]/params["SPI_protein_recovery"]/params["SPI_protein_in"]*params["SPI_NaOH_input"]*params["SPI_solvent_ratio"] | kg
Soy | protein_isolation | wastewater | (-1)*params["SPI_dm_output"]*params["SPI_protein_out"]/params["SPI_protein_recovery"]/params["SPI_protein_in"]*params["SPI_whey"]*params["SPI_solvent_ratio"]/1000 | m3
Soy | protein_isolation | protein_content_isolate | params["SPI_protein_out"] | -
Soy | protein_isolation | isolation_allocation | 1/(1/params["SPI_price_ratio_spent_flakes"]*params["SPI_spent_flakes"]*params["SPI_dm_output"]*params["SPI_protein_out"]/params["SPI_protein_recovery"]/params["SPI_protein_in"]+1) | -
Soy | protein_isolation | isolation_allocation_protein_FU | 1/(1/params["SPI_price_ratio_spent_flakes"]*params["SPI_spent_flakes"]*params["SPI_dm_output"]*params["SPI_protein_out"]/params["SPI_protein_recovery"]/params["SPI_protein_in"]+1)/params["SPI_protein_out"] | -

## Formulas_PPI
Crop | Process | Flow | Formula | Unit
Pea | crop | crop_allocation | This is a placeholder. | -
Pea | dehulling | input_crop | (1+params["Pea_dehulling_hulls"])*(params["Pea_dehulling_losses"]+1) | kg
Pea | dehulling | biowaste | (-1)*(1+params["Pea_dehulling_hulls"])*params["Pea_dehulling_losses"] | kg
Pea | dehulling | electricity_mix | params["Pea_dehulling_electricity"]/3600 | kWh
Pea | dehulling | dehulling_allocation | 1/(1/params["Pea_dehulling_price_ratio"]*params["Pea_dehulling_hulls"]+1) | -
Pea | milling | Pea_dehulling | (1+params["Pea_milling_losses"])/(1/params["Pea_dehulling_price_ratio"]*params["Pea_dehulling_hulls"]+1) | kg
Pea | milling | Pea_dehulling_no_allocation | (1+params["Pea_milling_losses"]) | kg
Pea | milling | electricity_mix | params["Pea_milling_electricity"]/3600 | kWh
Pea | milling | biowaste | (-1)*params["Pea_milling_losses"] | kg
Pea | milling | milling_allocation | params["Pea_milling_allocation"] | -
Pea | protein_isolation | Pea_milling | params["PPI_dm_output"]*params["PPI_protein_out"]/params["PPI_protein_recovery"]/params["PPI_protein_in"]*params["Pea_milling_allocation"] | kg
Pea | protein_isolation | Pea_milling_no_allocation | params["PPI_dm_output"]*params["PPI_protein_out"]/params["PPI_protein_recovery"]/params["PPI_protein_in"] | kg
Pea | protein_isolation | tap_water | params["PPI_water_input"]*params["PPI_dm_output"]*params["PPI_protein_out"]/params["PPI_protein_recovery"]/params["PPI_protein_in"] | kg
Pea | protein_isolation | electricity_mix | params["PPI_dm_output"]*params["PPI_protein_out"]/params["PPI_protein_recovery"]/params["PPI_protein_in"]*(params["PPI_mass_flow_mixing"]*params["Electricity_mixing"]+params["PPI_mass_flow_hydrocyclone"]*params["Electricity_hydrocyclone"]*params["PPI_num_hydrocyclones"]+params["PPI_mass_flow_vacuum_drum_filter"]*params["Electricity_vacuum_drum_filter"]+params["PPI_mass_flow_centrifugal_decanter_fiber"]*params["Electricity_centrifugal_decanter"]+params["PPI_mass_flow_centrifugal_decanter_whey"]*params["Electricity_centrifugal_decanter"])*(1+params["Electricity_pumping"])/3600 | kWh
Pea | protein_isolation | heat_mix | (params["PPI_dm_output"]*params["PPI_protein_out"]/params["PPI_protein_recovery"]/params["PPI_protein_in"]*(params["PPI_mass_flow_ring_drier_starch"]*params["Heat_ring_drier"]+params["PPI_mass_flow_ring_drier_fiber"]*params["Heat_ring_drier"]+params["PPI_mass_flow_heating"]*params["PPI_temperature"]*4.2)+(params["PPI_dm_output"]/params["dm_content_spray_drier"]-1)*params["Heat_spray_drier"])/1000 | MJ
Pea | protein_isolation | hydrochloric_acid | params["PPI_HCl_input"]*params["PPI_dm_output"]*params["PPI_protein_out"]/params["PPI_protein_recovery"]/params["PPI_protein_in"] | kg
Pea | protein_isolation | sodium_hydroxide | params["PPI_NaOH_input"]*params["PPI_dm_output"]*params["PPI_protein_out"]/params["PPI_protein_recovery"]/params["PPI_protein_in"] | kg
Pea | protein_isolation | biowaste | 0 | kg
Pea | protein_isolation | wastewater | (-1)*params["PPI_dm_output"]*params["PPI_protein_out"]/params["PPI_protein_recovery"]/params["PPI_protein_in"]*params["PPI_whey_output"]/1000 | m3
Pea | protein_isolation | protein_content_isolate | params["PPI_protein_out"] | -
Pea | protein_isolation | isolation_allocation | 1/(1/params["PPI_price_ratio"]*params["PPI_starch_output"]*params["PPI_dm_output"]*params["PPI_protein_out"]/params["PPI_protein_recovery"]/params["PPI_protein_in"]+1) | -
Pea | protein_isolation | isolation_allocation_protein_FU | 1/(1/params["PPI_price_ratio"]*params["PPI_starch_output"]*params["PPI_dm_output"]*params["PPI_protein_out"]/params["PPI_protein_recovery"]/params["PPI_protein_in"]+1)/params["PPI_protein_out"] | -

## Formulas_PPC
Crop | Process | Flow | Formula | Unit
Pea | crop | crop_allocation | This is a placeholder. | -
Pea | dehulling | input_crop | (1+params["Pea_dehulling_hulls"])*(params["Pea_dehulling_losses"]+1) | kg
Pea | dehulling | biowaste | (-1)*(1+params["Pea_dehulling_hulls"])*params["Pea_dehulling_losses"] | kg
Pea | dehulling | electricity_mix | params["Pea_dehulling_electricity"]/3600 | kWh
Pea | dehulling | dehulling_allocation | 1/(1/params["Pea_dehulling_price_ratio"]*params["Pea_dehulling_hulls"]+1) | -
Pea | milling | Pea_dehulling | (1+params["Pea_milling_losses"])/(1/params["Pea_dehulling_price_ratio"]*params["Pea_dehulling_hulls"]+1) | kg
Pea | milling | Pea_dehulling_no_allocation | (1+params["Pea_milling_losses"]) | kg
Pea | milling | electricity_mix | params["Pea_milling_electricity"]/3600 | kWh
Pea | milling | biowaste | (-1)*params["Pea_milling_losses"] | kg
Pea | milling | milling_allocation | params["Pea_milling_allocation"] | -
Pea | protein_concentration | Pea_milling | params["PPC_dm_output"]*params["PPC_protein_out"]/params["PPC_protein_recovery"]/params["PPC_protein_in"]*params["Pea_milling_allocation"] | kg
Pea | protein_concentration | Pea_milling_no_allocation | params["PPC_dm_output"]*params["PPC_protein_out"]/params["PPC_protein_recovery"]/params["PPC_protein_in"] | kg
Pea | protein_concentration | electricity_mix | params["PPC_dm_output"]*params["PPC_protein_out"]/params["PPC_protein_recovery"]/params["PPC_protein_in"]*(params["Electricity_classifier_mill"]+params["Electricity_air_classifier"])/3600 | kWh
Pea | protein_concentration | protein_content_concentrate | params["PPC_protein_out"] | -
Pea | protein_concentration | concentration_allocation | 1/(1/params["PPC_price_ratio"]*(params["PPC_dm_output"]*params["PPC_protein_out"]/params["PPC_protein_recovery"]/params["PPC_protein_in"]-1)+1) | -
Pea | protein_concentration | concentration_allocation_protein_FU | 1/(1/params["PPC_price_ratio"]*(params["PPC_dm_output"]*params["PPC_protein_out"]/params["PPC_protein_recovery"]/params["PPC_protein_in"]-1)+1)/params["PPC_protein_out"] | -

## Formulas_SPC
Crop | Process | Flow | Formula | Unit
Soy | crop | crop_allocation | This is a placeholder. | -
Soy | dehulling | input_crop | (params["Soy_dehulling_hulls"]+1) | kg
Soy | dehulling | electricity_mix | params["Soy_dehulling_electricity"]/3600 | kWh
Soy | dehulling | dehulling_allocation | params["Soy_dehulling_price_ratio"] | -
Soy | defatting | Soy_dehulling | params["Soy_defatting_input"]*params["Soy_dehulling_price_ratio"] | kg
Soy | defatting | Soy_dehulling_no_allocation | params["Soy_defatting_input"] | kg
Soy | defatting | tap_water | params["Soy_defatting_water"] | kg
Soy | defatting | hexane | params["Soy_defatting_hexane"] | kg
Soy | defatting | electricity_mix | params["Soy_defatting_electricity"]/3600 | kWh
Soy | defatting | heat_mix | params["Soy_defatting_heat"]/1000 | MJ
Soy | defatting | wastewater | (-1)*params["Soy_defatting_wastewater"]/1000 | m3
Soy | defatting | hexane_emissions | params["Soy_defatting_hexane"] | kg
Soy | defatting | defatting_allocation | 1/(1/params["Soy_defatting_price_ratio"]*params["Soy_defatting_oil_production"]+1) | -
Soy | protein_concentration | Soy_defatting | params["SPC_protein_out"]/params["SPC_protein_recovery"]/params["SPC_protein_in"]/(1/params["Soy_defatting_price_ratio"]*params["Soy_defatting_oil_production"]+1) | kg
Soy | protein_concentration | Soy_defatting_no_allocation | params["SPC_protein_out"]/params["SPC_protein_recovery"]/params["SPC_protein_in"] | kg
Soy | protein_concentration | electricity_mix | (params["SPC_protein_out"]/params["SPC_protein_recovery"]/params["SPC_protein_in"]*(params["SPC_mass_flow_extractor"]*params["Electricity_extractor"]+params["SPC_mass_flow_evaporator_ethanol"]*params["Electricity_evaporation"]+params["SPC_mass_flow_evaporator_water"]*params["Electricity_evaporation"])+params["SPC_dm_output"]/params["SPC_ts_sieving"]*params["Electricity_pressing"]+(params["SPC_dm_output"]/params["SPC_ts_pressing"]-params["SPC_dm_output"])*params["Electricity_desolventization"]*0.6/0.8+((params["SPC_dm_output"]/params["SPC_ts_pressing"]-params["SPC_dm_output"])*0.6/0.8+params["SPC_protein_out"]/params["SPC_protein_recovery"]/params["SPC_protein_in"]*params["SPC_mass_flow_evaporator_ethanol"])*params["Electricity_solvent_recovery"]+params["Electricity_grinding"])*(1+params["Electricity_pumping"])/3600 | kWh
Soy | protein_concentration | heat_mix | (params["SPC_protein_out"]/params["SPC_protein_recovery"]/params["SPC_protein_in"]*(params["SPC_mass_flow_evaporator_ethanol"]*params["Heat_evaporation_ethanol"]+params["SPC_mass_flow_evaporator_water"]*params["Heat_evaporation_water"]+params["SPC_energy_heating"]*params["SPC_mass_flow_soaking"])+(params["SPC_dm_output"]/params["SPC_ts_pressing"]-params["SPC_dm_output"])*params["Heat_desolventization"]*0.6/0.8+(params["SPC_dm_output"]/params["SPC_ts_pressing"]-(params["SPC_dm_output"]/params["SPC_ts_pressing"]-params["SPC_dm_output"])*0.6/0.8-1)*params["Heat_vacuum_drier"])/1000 | MJ
Soy | protein_concentration | tap_water | params["SPC_water_input"]*params["SPC_protein_out"]/params["SPC_protein_recovery"]/params["SPC_protein_in"] | kg
Soy | protein_concentration | ethanol | params["SPC_ethanol_input"]*params["SPC_protein_out"]/params["SPC_protein_recovery"]/params["SPC_protein_in"] | kg
Soy | protein_concentration | protein_content_concentrate | params["SPC_protein_out"] | -
Soy | protein_concentration | concentration_allocation | 1/(1/params["SPC_price_ratio"]*params["SPC_output_molasses"]*params["SPC_protein_out"]/params["SPC_protein_recovery"]/params["SPC_protein_in"]+1) | -
Soy | protein_concentration | concentration_allocation_protein_FU | 1/(1/params["SPC_price_ratio"]*params["SPC_output_molasses"]*params["SPC_protein_out"]/params["SPC_protein_recovery"]/params["SPC_protein_in"]+1)/params["SPC_protein_out"] | -

## Formulas_gluten
Crop | Process | Flow | Formula | Unit
Wheat | crop | crop_allocation | This is a placeholder. | -
Wheat | milling | input_crop | (params["Wheat_milling_side_streams"]+params["Wheat_milling_waste"]+1) | kg
Wheat | milling | tap_water | params["Wheat_milling_water"] | kg
Wheat | milling | electricity_mix | params["Wheat_milling_electricity"]/3600 | kWh
Wheat | milling | biowaste | (-1)*params["Wheat_milling_waste"] | kg
Wheat | milling | wastewater | (-1)*params["Wheat_milling_wastewater"]/1000 | m3
Wheat | milling | milling_allocation | 1/(1/params["Wheat_milling_price_ratio"]*params["Wheat_milling_side_streams"]+1) | -
Wheat | protein_separation | Wheat_milling | params["Wheat_gluten_protein_out"]/params["Wheat_gluten_protein_recovery"]/params["Wheat_gluten_protein_in"]/(1/params["Wheat_milling_price_ratio"]*params["Wheat_milling_side_streams"]+1) | kg
Wheat | protein_separation | Wheat_milling_no_allocation | params["Wheat_gluten_protein_out"]/params["Wheat_gluten_protein_recovery"]/params["Wheat_gluten_protein_in"] | kg
Wheat | protein_separation | electricity_mix | params["Wheat_gluten_protein_out"]/params["Wheat_gluten_protein_recovery"]/params["Wheat_gluten_protein_in"]*(params["Electricity_mixing"]*params["Wheat_gluten_mass_flow_mixing"]+params["Electricity_homogenisator"]*params["Wheat_gluten_mass_flow_homogenisator"]+params["Electricity_centrifugal_decanter"]*params["Wheat_gluten_mass_flow_tricanter"]+(params["Electricity_mixing"]+params["Electricity_centrifugal_sieve"]/params["Wheat_gluten_density_centrifugal_sieve_B_starch"]+params["Electricity_nozzle_centrifuge"]/params["Wheat_gluten_density_nozzle_centrifuge_B_starch"])*(params["Wheat_gluten_starch_content_flour"]*params["Wheat_gluten_B_starch_recovery"]+params["Wheat_gluten_dm_content_gluten"]/params["Wheat_gluten_protein_out"]*params["Wheat_gluten_protein_recovery"]*params["Wheat_gluten_protein_in"]+params["Wheat_gluten_fiber"]*2/3+params["Wheat_gluten_starch_content_flour"]*params["Wheat_gluten_A_starch_in_B_fraction"])/params["Wheat_gluten_TS_protein_tricanter"]+(params["Electricity_centrifugal_sieve"]/params["Wheat_gluten_density_centrifugal_sieve_B_starch"]+params["Electricity_nozzle_centrifuge"]/params["Wheat_gluten_density_nozzle_centrifuge_B_starch"])*params["Wheat_gluten_mass_flow_centrifugal_sieve_B_starch"]-params["Electricity_nozzle_centrifuge"]*params["Wheat_gluten_fiber"]*2/3/0.3/params["Wheat_gluten_density_nozzle_centrifuge_B_starch"]+params["Electricity_centrifugal_decanter"]*params["Wheat_gluten_pentosans"]/0.085/params["Wheat_gluten_density_sedicanter"]+(params["Electricity_centrifugal_sieve"]/params["Wheat_gluten_density_centrifugal_sieve_A_starch"]+params["Electricity_nozzle_centrifuge"]/params["Wheat_gluten_density_nozzle_centrifuge_A_starch"])*(params["Wheat_gluten_starch_content_flour"]*params["Wheat_gluten_A_starch_recovery"]+params["Wheat_gluten_fiber"]/3-params["Wheat_gluten_starch_content_flour"]*params["Wheat_gluten_A_starch_in_B_fraction"])/params["Wheat_gluten_TS_starch_tricanter"]*3-params["Electricity_nozzle_centrifuge"]*params["Wheat_gluten_fiber"]/3/0.3/params["Wheat_gluten_density_nozzle_centrifuge_A_starch"]+(params["Electricity_hydrocyclone"]*params["Wheat_gluten_num_hydrocyclones"]+params["Electricity_nozzle_centrifuge"]/params["Wheat_gluten_density_nozzle_centrifuge_hydrocyclone"])*(params["Wheat_gluten_starch_content_flour"]*params["Wheat_gluten_A_starch_recovery"]/0.3+params["Wheat_gluten_starch_content_flour"]*params["Wheat_gluten_A_starch_in_B_fraction"]*(1/0.1-1/0.3)+params["Wheat_gluten_mass_flow_hydrocyclones"])-params["Electricity_nozzle_centrifuge"]*params["Wheat_gluten_starch_content_flour"]*params["Wheat_gluten_A_starch_recovery"]/0.4/params["Wheat_gluten_density_nozzle_centrifuge_hydrocyclone"]+params["Electricity_pressing"]*params["Wheat_gluten_starch_content_flour"]*params["Wheat_gluten_A_starch_recovery"]/0.4+params["Electricity_evaporation"]*params["Wheat_gluten_pentosans"]*(1/0.35-1/0.5)+params["Electricity_pin_mill"])*(1+params["Electricity_pumping_gluten"])/3600 | kWh
Wheat | protein_separation | heat_mix | params["Wheat_gluten_protein_out"]/params["Wheat_gluten_protein_recovery"]/params["Wheat_gluten_protein_in"]*(params["Wheat_gluten_temperature"]*params["Wheat_gluten_mass_flow_heating"]*4.2+params["Heat_flash_drier"]*params["Wheat_gluten_fiber"]/0.9*(0.9/0.3-1)+params["Heat_ring_drier"]*(params["Wheat_gluten_starch_content_flour"]*params["Wheat_gluten_A_starch_recovery"]/params["Wheat_gluten_dm_content_starch"]*(params["Wheat_gluten_dm_content_starch"]/0.65-1)+params["Wheat_gluten_starch_content_flour"]*params["Wheat_gluten_B_starch_recovery"]/params["Wheat_gluten_dm_content_starch"]*(params["Wheat_gluten_dm_content_starch"]/0.4-1)+1/params["Wheat_gluten_protein_out"]*params["Wheat_gluten_protein_recovery"]*params["Wheat_gluten_protein_in"]*(params["Wheat_gluten_dm_content_gluten"]/0.3-1)+params["Wheat_gluten_pentosans"]/0.9*(0.9/0.5-1))+params["Heat_evaporation_water"]*params["Wheat_gluten_pentosans"]/0.9*(0.9/0.35-0.9/0.5))/1000 | MJ
Wheat | protein_separation | tap_water | params["Wheat_gluten_water_input"]*params["Wheat_gluten_protein_out"]/params["Wheat_gluten_protein_recovery"]/params["Wheat_gluten_protein_in"] | kg
Wheat | protein_separation | wastewater | (-1)*params["Wheat_gluten_wastewater"]*params["Wheat_gluten_protein_out"]/params["Wheat_gluten_protein_recovery"]/params["Wheat_gluten_protein_in"]/1000 | m3
Wheat | protein_separation | protein_content_gluten | params["Wheat_gluten_protein_out"] | -
Wheat | protein_separation | gluten_allocation | 1/(1+1/params["Wheat_gluten_price_ratio_A_starch"]*params["Wheat_gluten_A_starch_recovery"]*params["Wheat_gluten_starch_content_flour"]*params["Wheat_gluten_protein_out"]/params["Wheat_gluten_protein_recovery"]/params["Wheat_gluten_protein_in"]+1/params["Wheat_gluten_price_ratio_B_starch"]*params["Wheat_gluten_B_starch_recovery"]*params["Wheat_gluten_starch_content_flour"]*params["Wheat_gluten_protein_out"]/params["Wheat_gluten_protein_recovery"]/params["Wheat_gluten_protein_in"]) | -
Wheat | protein_separation | gluten_allocation_protein_FU | 1/(1+1/params["Wheat_gluten_price_ratio_A_starch"]*params["Wheat_gluten_A_starch_recovery"]*params["Wheat_gluten_starch_content_flour"]*params["Wheat_gluten_protein_out"]/params["Wheat_gluten_protein_recovery"]/params["Wheat_gluten_protein_in"]+1/params["Wheat_gluten_price_ratio_B_starch"]*params["Wheat_gluten_B_starch_recovery"]*params["Wheat_gluten_starch_content_flour"]*params["Wheat_gluten_protein_out"]/params["Wheat_gluten_protein_recovery"]/params["Wheat_gluten_protein_in"])/params["Wheat_gluten_protein_out"] | -